## Mass
| mass [kg] |  | SC Name | Percentage of SC dry mass [%] | [6 empty] | https://arxiv.org/ftp/arxiv/papers/2010/2010.08706.pdf |  | Density(kg/m^3) | Sigmault(MPa) | Sigmayield(MPa) | Youngs modulus(MPa) | Thermal coefficient (µm/m) | Cost /kg | Specific Strength | Mass Example | Total Cost
Galileo 5-26 | 732.8 |  |  | Payload | Structure | Thermal | Power | TT&C | ADCS | Propulsion |  | Aluminium 6061-T6 | 2710 | 310 | 276 | 68900 | 23.6 | 3.5 | 0.10185 | 124.7 | 436.45 | Sustainable | GPS | https://asm.matweb.com/search/SpecificMaterial.asp?bassnum=ma6061t6
GPS block III |  |  | GPS Block 1 | 20.5 | 19.9 | 8.7 | 35.8 | 5.8 | 6.2 | 3.6 | 122 | Aluminium 7075-T73 | 2800 | 505 | 435 | 72000 | 23.6 | 7 | 0.15536 | 128.9 | 902.3 | Sustainable | GPS | https://asm.matweb.com/search/SpecificMaterial.asp?bassnum=ma7075t73 |  | DIM | WEIGHT | T STRESS | C STRESS | THICKNESS | IXX | IYY | IZZ | F AXIAL | F LAT X | F LAT Y | m | 13.68 | b | h | t | Iz | Ix | Area | x def | z def | % z def | % x def | Max stress x | Max stress z | Max defl | Max stress
GPS IIF | 1633 |  | GPS Block 2,1 | 20.2 | 25.1 | 9.9 | 31 | 5.2 | 5.4 | 3.3 |  | Aluminium 2219-T851 | 2850 | 455 | 352 | 73100 | 22.3 | 8 | 0.12351 | 131.2 | 1049.6 | Sustainable |  | https://asm.matweb.com/search/SpecificMaterial.asp?bassnum=MA2219T851 | 2 | 1.7x1.7x3.5 | 154.3761 | 19549682.1834 | 23548481.599 | 0.0017442 | 1506.7423 | 1954.4904 | 1066.25 | 118.1781 | 54.0355 | 54.0355 | Pz | 402.6024 | 0.04 | 0.06 | 0.005 | 4.075e-07 | 2.075e-07 | 0.0009 | 0.0012821 | 0.00088867 | 3.2053 | 1.4811 | 30605289.489 | 9138827.4847 | 3.531 | 31940599.7517
Glonass-M | 1480 |  | GPS Block 2,2 | 23 | 25.4 | 11 | 29.4 | 3.1 | 5.3 | 2.7 |  | Ti-6AL-4V | 4430 | 950 | 880 | 113800 | 8.6 | 50 | 0.19865 | 203.9 | 10195 |  |  | https://asm.matweb.com/search/SpecificMaterial.asp?bassnum=mtp641 | 1.7 | 1.85x1.85x3.25 | 157.8441 | 16151358.7218 | 19831415.8371 | 0.0018128 | 1343.607 | 1784.3418 | 1116.8214 | 128.7968 | 67.3038 | 67.3038 | Px | 1140.7068 | 0.04 | 0.07 | 0.005 | 6.0333e-07 | 2.3833e-07 | 0.001 | 0.00086596 | 0.0007737 | 2.1649 | 1.1053 | 24851512.2277 | 6172495.3591 | 2.4307 | 25606588.1945
Beidou 3M | 1014 | [10 empty] | Magnesium | 1770 | 290 | 220 | 45000 | 26 | 4 | 0.12429 | 81.5 | 326 | Man difficulties |  | https://www.matweb.com/search/datasheet.aspx?matguid=d1e286e1ac0742358544b953bbf3c2e9&ckck=1 | 1.5 | 1.95x1.95x2.93 | 162.3385 | 13021161.4627 | 16369460.7285 | 0.0018926 | 1197.6062 | 1632.6159 | 1184.2715 | 142.1464 | 86.6597 | 86.6597 | L | 0.4625 | 0.04 | 0.08 | 0.005 | 8.4917e-07 | 2.6917e-07 | 0.0011 | 0.00061527 | 0.00068507 | 1.5382 | 0.85634 | 20644313.2826 | 4385560.9814 | 1.7605 | 21104995.0493
Starlink V2.0 | 1250 |  |  | 55% |  | 2% | 23% | 10% | 10% |  |  | Heat-res alloy A-286 | 7940 | 1000 | 720 | 201000 | 14.1 | 25 | 0.09068 | 365.5 | 9137.5 |  |  | https://www.atimaterials.com/Products/Documents/datasheets/nickel-cobalt/nickel-based/ati_286_ludlum_version_tds_en_v1.pdf | 1.25 | 2.07x2.07x2.59 | 168.3866 | 10171791.9748 | 13173304.8661 | 0.0019868 | 1073.9292 | 1505.3711 | 1277.5407 | 159.5408 | 116.717 | 116.717 | E | 72000000000 | 0.04 | 0.09 | 0.005 | 1.15e-06 | 3e-07 | 0.0012 | 0.00045432 | 0.00061466 | 1.1358 | 0.68296 | 17459797.9592 | 3238323.6522 | 1.3253 | 17757569.7901
Galileo IOV | 640 | [10 empty] | Heat-res alloy inconel 718 | 8220 | 1241.0563 | 1034.2136 | 199947.9615 | 13.1 | 70 | 0.12582 | 378.4 | 26488 |  |  | https://www.specialmetals.com/documents/technical-bulletins/inconel/inconel-alloy-718.pdf | 1 | 2.24x2.24x2.24 | 176.9349 | 7619414.692 | 10256904.7939 | 0.0020989 | 981.8106 | 1413.5438 | 1413.5438 | 183.3368 | 167.6572 | 167.6572 |  |  | 0.04 | 0.1 | 0.005 | 1.5108e-06 | 3.3083e-07 | 0.0013 | 0.00034581 | 0.00055738 | 0.86453 | 0.55738 | 14982820.5981 | 2464912.6531 | 1.0286 | 15184225.6129
[12 empty] | steel 17-4PH H1150 | 7860 | 1000 | 862 | 196000 | 10.8 | 10 | 0.10967 | 361.8 | 3618 |  |  | https://www.pennstainless.com/resources/product-information/stainless-grades/precipitation-hardening-grades/17-4ph-h1150/ | [14 empty] | 0.04 | 0.11 | 0.005 | 1.9367e-06 | 3.6167e-07 | 0.0014 | 0.00026977 | 0.00050986 | 0.67444 | 0.46351 | 13013201.9322 | 1922928.8468 | 0.81835 | 13154507.9679
Average | 1124.9667 |  |  | 21.2333 | 23.4667 | 9.8667 | 32.0667 | 4.7 | 5.6333 | 3.2 |  | Beryllium | 1850 | 324 | 241 | 290000 | 11.3 | 100 | 0.13027 | 85.2 | 8520 | TOXIC |  | https://materion.com/-/media/files/beryllium/engineering-design/beryllium-products-descriptions-and-uses.pdf | 1.3 | 2.05x2.05x2.66 | 167.0159 | 10718489.2559 | 13790668.2305 | 0.0019666 | 1096.5217 | 1528.4411 | 1256.1818 | 155.647 | 109.4888 | 109.4888 |  |  | 0.04 | 0.12 | 0.005 | 2.4325e-06 | 3.925e-07 | 0.0015 | 0.00021478 | 0.00046981 | 0.53696 | 0.3915 | 11418145.8962 | 1530964.9332 | 0.66453 | 11520325.9214
Standard deviation | 400.2701 |  |  | 1.5373 | 3.0925 | 1.1504 | 3.3307 | 1.4177 | 0.49329 | 0.45826 | [28 empty] | 0.04 | 0.13 | 0.005 | 3.0033e-06 | 4.2333e-07 | 0.0016 | 0.00017396 | 0.00043559 | 0.4349 | 0.33507 | 10106376.0958 | 1239979.6448 | 0.54901 | 10182160.2477
BROWN | 808.0424 |  | Design [kg] | 224.4562 | 248.0646 | 104.2999 | 338.9747 | 49.6834 | 59.5496 | 33.827 | [28 empty] | 0.04 | 0.14 | 0.005 | 3.6542e-06 | 4.5417e-07 | 0.0017 | 0.00014298 | 0.00040602 | 0.35744 | 0.29001 | 32746152.1034 | 1019130.3626 | 0.4603 | 32762007.0246
ZANDBERGEN | 954.1715 |  | STD [kg] | 23.4477 | 47.1674 | 17.5457 | 50.8005 | 21.624 | 7.5238 | 6.9895 | [28 empty] | 0.05 | 0.06 | 0.005 | 4.8333e-07 | 3.5833e-07 | 0.001 | 0.001081 | 0.0005146 | 2.1619 | 0.85767 | 28305168.7332 | 9631221.2069 | 2.3258 | 29898879.5602
[39 empty] | 0.06 | 0.06 | 0.005 | 5.5917e-07 | 5.5917e-07 | 0.0011 | 0.00093436 | 0.00032977 | 1.5573 | 0.54962 | 24924892.6772 | 9990059.5529 | 1.6514 | 26852403.3345
[39 empty] | 0.07 | 0.06 | 0.005 | 6.35e-07 | 8.15e-07 | 0.0012 | 0.00082278 | 0.00022626 | 1.1754 | 0.37709 | 22265847.8546 | 10263191.1024 | 1.2344 | 24517362.6699
SC Name | propellant mass [%] | dry mass [%] | [36 empty] | 0.08 | 0.06 | 0.005 | 7.1083e-07 | 1.1308e-06 | 0.0013 | 0.000735 | 0.00016306 | 0.91875 | 0.27177 | 20119457.8602 | 10478046.0492 | 0.9581 | 22684400.6665
GPS Block 1 | 5.8 | 94.2 | [9 empty] | SHAPE | Volume | Dimensions | Weight | Tensile Stress | Compressive Stress | Thickness | MMOI ~ | Surface | Ax Freq | Lat Freq | [16 empty] | 0.09 | 0.06 | 0.005 | 7.8667e-07 | 1.5117e-06 | 0.0014 | 0.00066415 | 0.00012198 | 0.73794 | 0.20331 | 18350500.6957 | 10651477.6907 | 0.76544 | 21217795.6625
GPS Block 2,1 | 5.7 | 94.3 | [9 empty] | Cube | 11.24 | 2.24x2.24x2.24 | 176.9 | 7319414 | 10256904 | 2.1 | 940 | 30.1 | 183 | 167.7 | [16 empty] | 0.1 | 0.06 | 0.005 | 8.625e-07 | 1.9625e-06 | 0.0015 | 0.00060575 | 9.3961e-05 | 0.60575 | 0.1566 | 16867467.3357 | 10794412.1739 | 0.62567 | 20025753.1319
GPS Block 2,2 | 6.6 | 93.4 | [9 empty] | Rectangular prism | 11.24 | 1.7x1.7x3.5 | 154.4 | 19549682 | 23548481 | 1.7 | 1480/590 | 31.6 | 118 | 54 | [16 empty] | 0.11 | 0.06 | 0.005 | 9.3833e-07 | 2.4883e-06 | 0.0016 | 0.0005568 | 7.4105e-05 | 0.50618 | 0.12351 | 15606218.751 | 10914243.5702 | 0.52103 | 19044022.065
[12 empty] | Cylinder | 11.24 | 1.2x2.4 | 77.8 | 23100917 | 29604073 | 1 | 970/830 | 27.8 | 112 | 88.9 | [16 empty] | 0.12 | 0.06 | 0.005 | 1.0142e-06 | 3.0942e-06 | 0.0017 | 0.00051516 | 5.9596e-05 | 0.4293 | 0.099326 | 14520465 | 11016154.4125 | 0.44064 | 18226342.5255
[39 empty] | 0.13 | 0.06 | 0.005 | 1.09e-06 | 3.785e-06 | 0.0018 | 0.00047932 | 4.8718e-05 | 0.36871 | 0.081197 | 154948898.1386 | 11103885 | 0.37755 | 155346249.7019
Average | 6.0333 | 93.9667 | [36 empty] | 0.04 | 0.06 | 0.001 | 1.0215e-07 | 5.4785e-08 | 0.000196 | 0.0051149 | 0.0033658 | 12.7872 | 5.6097 | 81942236.4252 | 36458564.2679 | 13.9636 | 89686994.7029
Standard deviation | 0.49329 | 0.49329 | [36 empty] | 0.04 | 0.06 | 0.002 | 1.9315e-07 | 1.0227e-07 | 0.000384 | 0.0027049 | 0.001803 | 6.7623 | 3.005 | 57795111.4105 | 19280526.2177 | 7.4 | 60926296.4096
Design | 67.873 | 1057.0937 | [36 empty] | 0.04 | 0.06 | 0.003 | 2.7385e-07 | 1.4313e-07 | 0.000564 | 0.0019078 | 0.0012883 | 4.7696 | 2.1472 | 45870224.3473 | 13598849.7437 | 5.2306 | 47843559.6086
[39 empty] | 0.04 | 0.06 | 0.004 | 3.4505e-07 | 1.7801e-07 | 0.000736 | 0.0015142 | 0.0010359 | 3.7855 | 1.7265 | 38840016.8098 | 10792993.9641 | 4.1606 | 40311730.6066
[39 empty] | 0.04 | 0.06 | 0.005 | 4.075e-07 | 2.075e-07 | 0.0009 | 0.0012821 | 0.00088867 | 3.2053 | 1.4811 | 34261799.6026 | 9138827.4847 | 3.531 | 35459682.4549
[39 empty] | 0.04 | 0.06 | 0.006 | 4.6195e-07 | 2.3219e-07 | 0.001056 | 0.001131 | 0.00079416 | 2.8275 | 1.3236 | 31088471.901 | 8061599.9065 | 3.1219 | 32116700.9233
[39 empty] | 0.04 | 0.06 | 0.007 | 5.0911e-07 | 2.5263e-07 | 0.001204 | 0.0010262 | 0.00072993 | 2.5656 | 1.2165 | 28796188.8136 | 7314934.5649 | 2.8394 | 29710751.5536
[39 empty] | 0.04 | 0.06 | 0.008 | 5.4963e-07 | 2.6931e-07 | 0.001344 | 0.00095057 | 0.0006847 | 2.3764 | 1.1412 | #DIV/0! | 6775573.8385 | 2.6362 | #DIV/0!
[47 empty] | #DIV/0! | #DIV/0! | 35616553.1113 | #DIV/0! | #DIV/0! | #DIV/0!
[39 empty] | 0.042 | 0.062 | 0.005 | 4.5919e-07 | 2.4079e-07 | 0.00094 | 0.0011378 | 0.0007658 | 2.709 | 1.2352 | 32778506.7502 | 8515532.6224 | 2.9773 | 33866573.4998
[39 empty] | 0.044 | 0.064 | 0.005 | 5.1505e-07 | 2.7745e-07 | 0.00098 | 0.0010144 | 0.00066463 | 2.3055 | 1.0385 | 30266745.8277 | 7953608.2556 | 2.5285 | 31294341.1383
[39 empty] | 0.046 | 0.066 | 0.005 | 5.7522e-07 | 3.1762e-07 | 0.00102 | 0.00090828 | 0.00058056 | 1.9745 | 0.87964 | 28033070.7588 | 7445295.7651 | 2.1616 | 29004921.7409
[39 empty] | 0.048 | 0.068 | 0.005 | 6.3987e-07 | 3.6147e-07 | 0.00106 | 0.00081651 | 0.00051013 | 1.7011 | 0.75019 | 26037872.6087 | 6984017.6285 | 1.8591 | 26958251.2827
[39 empty] | 0.05 | 0.07 | 0.005 | 7.0917e-07 | 4.0917e-07 | 0.0011 | 0.00073673 | 0.00045067 | 1.4735 | 0.64381 | 24248357.1483 | 6564169.5652 | 1.608 | 25121129.4824
[39 empty] | 0.052 | 0.072 | 0.005 | 7.8326e-07 | 4.6086e-07 | 0.00114 | 0.00066704 | 0.00040012 | 1.2828 | 0.55572 | 22637183.4465 | 6180953.7829 | 1.398 | 23465853.15
[39 empty] | 0.054 | 0.074 | 0.005 | 8.6231e-07 | 5.1671e-07 | 0.00118 | 0.00060589 | 0.00035687 | 1.122 | 0.48225 | #DIV/0! | 5830244.3853 | 1.2213

## Power
SC Name | Power [W] |  |  | Payload | communication | on-board data handling | atitude control system | power managment and distribution
Galileo 1-4 | 1420 | GPS IIF | 1900 | 30-40 | 20-30 | 10-:20 | 10:-15 | 5-:10
Galileo 5-26 | 1900 | Glonass-M | 1600
Galileo 27-34 | 1900 | Beidou 3M | 1500 |  | Payload | Propulsion | ACS | TT&C | OBDH | Thermal | Power
Block IIF | 1900 | Galileo IOV | 1420 | SCE [W] | 226 | 21 | 42 | 60 | 21 | 21 | 63 | 454 | https://www.researchgate.net/publication/261174944_The_PAC2MAN_mission_A_new_tool_to_understand_and_predict_solar_energetic_events
Beidou | 1500 | Galileo 5-26 | 1900 |  | 49.78% | 4.626% | 9.251% | 13.22% | 4.626% | 4.626% | 13.88% | 100%
Glonass | 1600 | Starlink V2.0 |  | SC80 [W] | 109 | 24 | 47 | 350 | 24 | 24 | 71 | 649
IRNSS | 1660 |  |  |  | 16.8% | 3.698% | 7.242% | 53.93% | 3.698% | 3.698% | 10.94% | 100%
|  |  |  | SC | 454 | 24 | 266 | 66 | 18 | 36 | 27 | 891 | https://www.researchgate.net/publication/324078375_Magrathea_Dust_growth_experiment_in_micro-gravity_conditions
[5 empty] | 50.95% | 2.694% | 29.85% | 7.407% | 2.02% | 4.04% | 3.03% | 100%
Average | 1664 |  |  | SMAD | 40-80 | 0-5 | 5;10 | 5;10 | 5;10 | 0-5 | 5;25
Standard deviation | 224.6775
|  |  |  | Average | 39.18% | 3.672% | 15.45% | 24.85% | 3.448% | 4.121% | 9.282% | 100%
|  |  |  | STD | 19.39% | 0.9662% | 12.52% | 25.35% | 1.321% | 0.469% | 5.61%
Payload | 1200 | 48.3871
ADCS | 200 | 8.0645 |  |  | Payload | Propulsion | ACS | TT&C | OBDH | Thermal | Power | Total
CDHs | 368 | 14.8387 |  | Design | 651.893 | 61.1085 | 257.072 | 413.5172 | 57.3733 | 68.5787 | 154.4573 | 1664
Antennas | 150 | 6.0484 |  | STD | 366.2443 | 18.2489 | 236.378 | 478.77 | 24.941 | 8.8587 | 105.954
Power | 250 | 10.0806
TT&C | 312 | 12.5806
Total | 2480 | [10 empty] | paper of LNSS | https://upcommons.upc.edu/bitstream/handle/2099.1/17684/Project%20Report.pdf
[6 empty] | battery Disharge regulator | https://satsearch.co/products/terma-battery-discharge-regulator-module |  |  |  |  | battery temp | https://www.researchgate.net/publication/357257487_The_Influence_of_Temperature_on_the_Capacity_of_Lithium_Ion_Batteries_with_Different_Anodes?_iepl%5BgeneralViewId%5D=QARvsa07pCjftVLRXqxWFI4gRYlG5WzIEy1l&_iepl%5Bcontexts%5D%5B0%5D=searchReact&_iepl%5BviewId%5D=GpuOy39ZCGXV7wECmFjK4bdvRHmW6yC3eOkd&_iepl%5BsearchType%5D=publication&_iepl%5Bdata%5D%5BcountLessEqual20%5D=1&_iepl%5Bdata%5D%5BinteractedWithPosition2%5D=1&_iepl%5Bdata%5D%5BwithoutEnrichment%5D=1&_iepl%5Bposition%5D=2&_iepl%5BrgKey%5D=PB%3A357257487&_iepl%5BtargetEntityId%5D=PB%3A357257487&_iepl%5BinteractionType%5D=publicationTitle
https://artes.esa.int/projects/pcdu-leo-telecom |  |  |  | 1.8kW, 23 & 38V |  | battery | https://satsearch.s3.eu-central-1.amazonaws.com/datasheets/satsearch_datasheet_c7qho3_saft_vl51es.pdf?X-Amz-Algorithm=AWS4-HMAC-SHA256&X-Amz-Credential=AKIAJLB7IRZ54RAMS36Q%2F20230606%2Feu-central-1%2Fs3%2Faws4_request&X-Amz-Date=20230606T150511Z&X-Amz-Expires=86400&X-Amz-Signature=3a6f0a943f715e730b0d3711c3aad59ff6502fbc411a9f0a4cdf004b020e9053&X-Amz-SignedHeaders=host | 9100Wh, includes shunt resistors |  |  |  | DoD | https://www.researchgate.net/publication/280886489_Adaptive_state_of_charge_estimation_for_battery_packs
https://satsearch.s3.eu-central-1.amazonaws.com/datasheets/satsearch_datasheet_uryedx_airbus_high_power_pcdu.pdf?X-Amz-Algorithm=AWS4-HMAC-SHA256&X-Amz-Credential=AKIAJLB7IRZ54RAMS36Q%2F20230606%2Feu-central-1%2Fs3%2Faws4_request&X-Amz-Date=20230606T111721Z&X-Amz-Expires=86400&X-Amz-Signature=9cdd52ec6522b7106ac8823bdb9cf6581dcaa72102db99d2bad875b5a4fb10a3&X-Amz-SignedHeaders=host |  |  |  | 2kW, but only 6 years? |  | solar array | [5 empty] | 30-40% 10000cycles | https://www.researchgate.net/publication/241627838_A_framework_for_real-time_power_management_of_a_grid-tied_microgrid_to_extend_battery_lifetime_and_reduce_cost_of_energy
https://satsearch.s3.eu-central-1.amazonaws.com/datasheets/satsearch_ru4z5f_terma_power_conditioning_unit.pdf?X-Amz-Algorithm=AWS4-HMAC-SHA256&X-Amz-Credential=AKIAJLB7IRZ54RAMS36Q%2F20230606%2Feu-central-1%2Fs3%2Faws4_request&X-Amz-Date=20230606T112103Z&X-Amz-Expires=86400&X-Amz-Signature=8abd3820765384f70f40476966de4c5c5f3b07d393b005ee5c1b0635b6653e4c&X-Amz-SignedHeaders=host |  |  |  | PCU | 900W charging | Power distribution unit (PDU) | [5 empty] | 80% 500+ cycles
https://satsearch.s3.eu-central-1.amazonaws.com/datasheets/satsearch_datasheet_um1uhg_airbus_pcu_50v.pdf?X-Amz-Algorithm=AWS4-HMAC-SHA256&X-Amz-Credential=AKIAJLB7IRZ54RAMS36Q%2F20230606%2Feu-central-1%2Fs3%2Faws4_request&X-Amz-Date=20230606T112537Z&X-Amz-Expires=86400&X-Amz-Signature=741574f6887e4dfdb87f43380ce4ea3538a51eee7a44940fb311aec1f3e2f8ee&X-Amz-SignedHeaders=host |  |  |  | PCU | 1-6kW | power conditioning unit (PCU) | [5 empty] | 150 | Wh/kg
https://satsearch.co/products/terma-modular-medium-power-unit |  |  |  | PCDU |  | senors | [5 empty] | 600 | W
[6 empty] | Cable harness | [5 empty] | 600 | Wh
[6 empty] | Shunt dissipator | https://satsearch.co/products/terma-s3r-shunt-regulation-module |  |  |  |  | 2400 | Wh
[6 empty] | PCDU | https://www.airbus.com/sites/g/files/jlcbta136/files/2022-03/publication-power-evo-pcdu-2022.pdf |  |  |  |  | 13.3333
20
66.6667
EPS Iteration | [5 empty] | Battery option | https://www.dnkpower.com/wp-content/uploads/2019/02/LG-INR21700-M50-Datasheet.pdf
Solar array | 0 | 1 | 0
Battery |  | 1 | 0
CMG | 35 | 2 | 70
Navigation Signal Generation Unit | 35 | 1 | 35
frequency generator and upconverter unit | 22 | 1 | 22
Clock Monitoring and Control Unit | 21 | 1 | 21 | [5 empty] | Battery 1
main clock 2X (DSAC) | 44 | 4 | 176 | [5 empty] | Cells | 14
TT&C to User | 18 | 1 | 18 | [5 empty] | Total capacity | 2366.1 | Wh
TT&C to Relay | 2 | 1 | 2 | [5 empty] | Battery mass | 29.64 | kg
TT&C to laser | 20 | 1 | 20 |  | Eclipse time = 5 hours |  |  |  | Battery volume | 7.67 | L
Computer | 114.746 | 1 | 114.746 |  | PCDU has 95% efficiency
Star sensors | 3 | 3 | 9 | [5 empty] | Battery 2
Thermal | 100 | 1 | 100 | [5 empty] | Cells | 31
[9 empty] | Total capacity | 4832.5 | Wh
|  |  |  | battery size | 2938.73 | Wh |  |  | Battery mass | 48 | kg
[9 empty] | Battery volume | 16.3
|  |  | 936 | 1123.2 |  | 1.8
|  |  |  | 1618 |  |  |  |  | Singular Battery
[9 empty] | Cells | 66
|  |  | 587.746 | W |  | Number of cells: 66, |  |  | Total capacity | 11701.7 | Wh
[6 empty] | Battery capacity: 11701.721422824741 [Wh], |  |  | Battery mass | 85.8
|  |  | 651.2421 |  |  | Battery mass: 85.8 [kg], |  |  | Battery volume | 34.1
Battery volume: 34.110111 [l]

## payload
clock name | accuracy |  |  | clock error [m] | mass [kg] | Power [W]
DSAC | 1 nanosecond in 10 days | 1 | 10 | 0.0091324 | 17.5 | 44 |  |  | https://www.nasa.gov/mission_pages/tdm/clock/index.html | https://www.gps.gov/governance/advisory/meetings/2018-12/ely.pdf | https://arxiv.org/ftp/arxiv/papers/2010/2010.08706.pdf
SHM | 1E-15 in 100s |  |  | 0.000288 | 35 | 77 |  |  | GNSS book
Rubidium Atomic clock | 1.8 nanosecond 12h |  |  | 1.2 |  | 39 |  |  | file:///C:/Users/mathi/Downloads/___Space_Qualified_Rubidium_Atomic_Frequency_Standard__RAFS_.pdf
Hydrogen maser clock | 0.45 nanosecond 12h | 0.45 | 12 | 0.3 | 12 | 54 |  |  | https://electronics.leonardo.com/documents/16277707/18399571/Passive_Hydrogen_Maser_LQ_mm07688_.pdf?t=1538987567626
other clocks | https://safran-navigation-timing.com/solution/atomic-clocks-and-oscillators/?utm_term=rubidium%20clock&utm_campaign=SPT+-+Rb+v2&utm_source=adwords&utm_medium=ppc&hsa_acc=9946183019&hsa_cam=20186286929&hsa_grp=148877891905&hsa_ad=652021906696&hsa_src=g&hsa_tgt=kwd-355170574442&hsa_kw=rubidium%20clock&hsa_mt=p&hsa_net=adwords&hsa_ver=3&gad=1&gclid=CjwKCAjwpuajBhBpEiwA_ZtfhaNegl9byftr9S26F4537ido9Ooa5-C1C59tApIOIzodT2kLVLElXBoCxJMQAvD_BwE |  |  | 0.3
https://www.excelitas.com/product/space-qualified-rubidium-atomic-frequency-standard-clocks | 4.32e-09 | 1.296 |  | 96000 | 0.5787 | 0.15
Navigation Signal Generation Unit | mass [kg] | power [W] | input voltage [V] | Operating T [°C] | Non-Operating T [°C] | Design life | reliability | Dimension
NSGU | 12 | 35 | 50 | -10; +40 | -35; +70 | 12y |  | 267 x 320 x 280 mm | https://www.thalesgroup.com/sites/default/files/database/d7/asset/document/TRIS_NSGU-092012.pdf
frequency generator and upconverter unit | mass [kg] | power [W] | input voltage [V] | Operating T [°C] | Non-Operating T [°C] | Design life | reliability | Dimension
FGUU | 7.6 | 22 | [5 empty] | 270x280x116 mm | https://www.kongsberg.com/kmagazine/2014/9/board-galileo/
Clock Monitoring and Control Unit | mass [kg] | power [W] | input voltage [V] | Operating T [°C] | Non-Operating T [°C] | Design life | reliability | Dimension
CMCU | 5.2 | 21 |  | -15; +45 | -40; +60 | 12y | 0.9927 12y | 270x216x137 mm | https://www.airbus.com/sites/g/files/jlcbta136/files/2021-11/Publication-sce-PP-NAV-CMCU-old.pdf
clock choice | p290 in pdf understanding GNSS
time syncronisation | p444 in pdf understanding GNSS
Total | Power [W] | Mass [kg]

## Thermal
https://www.jstor.org/stable/44657705?searchText=&searchUri=&ab_segments=&searchKey=&refreqid=fastly-default%3Ad9cc05508cb0a9f8b39f3bb5e2f9ffe8&seq=2
| MLI | 1.2 | kg/m^2 | Used for cryogenic tanks
|  | 20 | mm
coating mass | https://www.researchgate.net/publication/335226824_Glycerol_Effect_on_the_Corrosion_Resistance_and_Electrodeposition_Conditions_in_a_Zinc_Electroplating_Process
caoting thickness | http://www.adc-ga.com/pdf/MIL_A_8625_F.pdf
coating | https://ntrs.nasa.gov/api/citations/20070014757/downloads/20070014757.pdf |  |  |  | p54 | Kapton film Aluminium
general | file:///C:/Users/mathi/Documents/Mathijs/TUDelft/DSE/StateOfTheArtSC.pdf
phase change material | https://ntrs.nasa.gov/api/citations/19780007491/downloads/19780007491.pdf
https://satsearch.co/products/thermal-management-technologies-thermal-storage-units
| 14400 | kJ
| 200 | J/kg
| 72 | kg
emissivity SA | https://www.researchgate.net/publication/322175579_Mid-infrared_emissivity_of_crystalline_silicon_solar_cells
emissivity wavelenght | https://www.webassign.net/question_assets/uncastrosolarsys1/lab_3_6/manual.html
SA operative temperature range | https://www.nasa.gov/sites/default/files/atoms/files/3._soa_power_2022.pdf |  |  |  |  | -40 | 85
https://www.dmegc.solar/files/bestanden/datasheets/DM550M10-72HSW-EN.pdf
trade-off slides thermal | https://tfaws.nasa.gov/TFAWS04/Website/program/Speakers/TFAWS2004PresentationonMechLoops-v1.pdf
thermal analysis of sc | http://eotvos.dm.unipi.it/temp/OLD/GG%20PRR%20DataPack/13%20-%20SD-RP-AI-0627_1%20Thermal_analysis_report.pdf
coating degradation | https://ntrs.nasa.gov/api/citations/20160014803/downloads/20160014803.pdf
https://ntrs.nasa.gov/api/citations/20080018585/downloads/20080018585.pdf
heat pipes | https://ttu-ir.tdl.org/bitstream/handle/2346/87128/ICES-2021-154.pdf?sequence=1
https://www.1-act.com/resources/tech-papers/progress-on-3d-printed-loop-heat-pipes/
thickness silver coating | https://www.researchgate.net/publication/268157054_Autocatalytic_silver-plating_of_aluminium_radio_frequency_waveguides_with_autocatalytic_nickel_as_the_undercoat_for_space_applications
radiator cooling | http://matthewwturner.com/uah/IPT2008_summer/baselines/LOW%20Files/Thermal/Spacecraft%20Thermal%20Control%20Handbook/06.pdf
heaters | file:///C:/Users/mathi/Downloads/satsearch_datasheet_91qse8_zoppas-industries-space_stock-polyimide-flexible-heating-element.pdf
https://satsearch.co/products/zoppas-industries-space-stock-polyimide-flexible-heating-element
questions:
energy for material used in sc
phase change material
degradation thermal coating

## ADCS
Component | Mass | Momentum | Torque | Average Power | Min temp | Max Temp | Dimensions | Source |  | Specific torque | Specific Momentum
CMG 75-75 S | 69 | 70-75 | 75 |  | -20 | 40 | 550 x 500 x 570 mm | https://www.satnow.com/products/control-moment-gyroscopes/airbus/43-1213-cmg-75-75-s |  | 1.087 | 1.0145
M50 | 28 | 25-75 | 75 | 35 |  |  |  | https://www.satnow.com/products/control-moment-gyroscopes/honeywell-aerospace/43-1202-m50 |  | 2.6786 | 0.89286
CMG 40-60S | 38 | 30-40 | 60 |  | -30 | 30 | 370 x 465 x 500 mm | https://www.satnow.com/products/control-moment-gyroscopes/airbus/43-1213-cmg-40-60-s |  | 1.5789 | 0.78947
CMG12 | 18 | 12 | 12 |  |  |  | 340 x 430 x 380 mm | https://www.satnow.com/products/control-moment-gyroscopes/blue-canyon-technologies/43-1186-cmg12 |  | 0.66667 | 0.66667
CMG 15-45S | 18.4 | 15 | 45 |  | -20 | 55 | 270 x 350 mm | https://www.satnow.com/products/control-moment-gyroscopes/airbus/43-1213-cmg-15-45-s |  | 2.4457 | 0.81522
Component | Mass | Bias | drift | Frequency | Power | Temo range |  | Source
GG1320AN | 0.454 | 0.0035 | 0.0035 | 2000-5000 | 1.6 | neg54 to 85 |  | https://aerospace.honeywell.com/us/en/products-and-services/product/hardware-and-systems/sensors/gg1320an-digital-ring-laser-gyroscope
ASTRIX 120 | 6.5 | 0.01 | 0.0016 |  | 6 | neg 20 to 60 |  | https://www.satnow.com/products/inertial-measurement-units/airbus/105-1213-astrix-120
Component | Accuracy | Update frequency | FOV | Power | Dimensions | Mass | Sun rej
Sagitta | 2 arcseconds (Cross Boresight) to 10 arcseconds (About Boresight) | 5 Hz | 40 Degree | 1.3 W | 95 x 50 x 45 mm | 270g | 40 | https://www.arcsec.space/web/sites/default/files/2022-09/arcsec%20Sagitta%20Star%20Tracker%20Datasheet.pdf
Cubestar | 0.02 or 72 arcsec | 1 | 42 | 0.264 | 50x35x55 | 55 |  | https://www.cubespace.co.za/downloads/gen_1_sensors_actuators_jan_2023_web.pdf |  |  | https://d-nb.info/1159823146/34
HYDRA |  | 8 to 12 | >26 | 8 |  | 2.75 |  | https://sodern.com/wp-content/uploads/2021/11/Hydra-M.pdf | Lifetime less than mission |  | Longer baffle means better sun exclusion
VST | 5 arcsec / 30 arcsec | 5 Hz | 14° x 14° | 3 | 60mm x 60mm x 138 mm | 0.47 |  | https://www.vectronic-aerospace.com/wp-content/uploads/2020/03/VAS-VST68M-DS2.pdf
Component | Accuracy | Update rate | FOV | Power | Dimensions | Mass
SITAEL | 0.5 | 10 | 140 deg | 50 mW | 92 x 68 x 33 mm | 240 |  | https://www.satnow.com/products/sun-sensors/sitael/39-1160-sitael-sun
CMOS | 0.2 | 2 | 180 | 200 mW |  | 30 g |  | https://www.satnow.com/products/sun-sensors/cubespace/39-1187-cubesense
FSS | 0.15 | / | 128 | 200 mW |  | 650
SSOC | 0.3 |  | 120 | 70 mA |  | 35
CubeSense | 0.2° | 2 | 170 | 200 mW |  | 30
min FSS | 0.2 |  | 172 | pass |  | 50 |  | https://satsearch.co/products/bradford-mini-fine-sun-sensor
3 | 141 | 9
15 | 750 | 0
4 | 1816 | 6.4
| 2707 | 15.4

## _56F9DC9755BA473782653E2940F9 (hidden)
TVJuCSlpMECM04q0LeCIe988Qxzv53BNmWHGOJ36K2hURUtDWFA3Sjc5V0dLVFpTSzY2OVExUlkxUiQlQCN0PWcu
Form1
{ee412b91-fc91-412c-b380-694496e96530}

## CDH
DESIGN | 57.3733 | W |  |  |  |  | Data handling and acquisition unit |  |  | Command processor unit
SD | 24.941 | W |  |  |  |  | 57.3733 | W |  | 57.3733 | W | ASSUMED SAME AS data handling and acquisition unit
specific power | 1-2.5 W/kg |  | assume | 1.75 | W/kg | then | 32.7848 | kg |  | 32.7848 | kg
highest
mass density | 0.5-1kg/liter |  | assume | 0.75 | kg/;=l | then | 43.713 | L |  | 43.713 | L
highest
[7 empty] | TOTAL | 114.7467 | W
[8 empty] | 65.5695 | kg
[8 empty] | 87.426 | L

## TT&C
|  |  | To User |  |  |  | To Relay |  |  |  | To LNSS
|  |  | RF | mass [kg] | power [W] | volume [L] |  | mass [kg] | power [W] | volume [L] | Laser | mass [kg] | power [W] | volume [L]
|  | Antenna |  | 0.1 | 18 |  |  | 200g | 2
|  | Amplifier |  | 1.894 |  |  |  | included in antenna | included in antenna | included in antenna
|  | other | [5 empty] | - | - | -
| Satellite | percentage TTC | in fractions | dry mass [kg] | TT&C mass [kg]
| gps block 1 | 5.84 | 0.0584 | 479.1 | 27.9794
| gps block 1,2 | 5.2 | 0.052 | 699.1 | 36.3532
| gps block 2, 2 | 3.1 | 0.031 | 858 | 26.598
[5 empty] | 30.3102 | kg, average
TT&C
| Satellite | mass [kg] | power [W] | volume [L]
|  | #DIV/0! | #DIV/0!
| Alen space High Data Rate Transmitter | 0.13 | 2.4 | -
| AAC CLYDE SPACE TX-2400 | 0.07 | 2.5 | 68mm*35mm*15mm
|  | 0.1 | 2.45 | 96mm*90mm
Laser link budget
| Single photon (to retroreflectors) | single photon (inter-sat) | single photon resize (inter-sat) | APOLLO | BELA resize (to retroreflectors) | GALA (retroreflectors) | BELA (inter-sat) | GALA (inter-sat) | BELA (to retroreflectors)
E_T | 3e-06 | 3e-06 | 3e-06 | 0.115 | 0.00025 | 0.017 | 0.05 | 0.017 | 0.05
eta_T | 0.625 | 0.625 | 0.625 | 0.4 | 0.625 | 0.625 | 0.625 | 0.625 | 0.625
eta_R | 0.04 | 0.04 | 0.04 | 0.25 | 0.34 | 0.83 | 0.34 | 0.83 | 0.34
G_T | 250000 | 250000 | 250000 | 170179755267.002 | 4444444444.4444 | 1600000000 | 4444444444.4444 | 1600000000 | 4444444444.4444
G_R | 0.055795 | 0.055795 | 0.055795 | 3.1385e-08 | 0.34872 | 0.54436 | 0.34872 | 0.54436 | 0.34872
L_T | 1.1254e-07 | 1.1254e-07 | 1.1254e-07 | 1.1254e-07 | 2.3195e-16 | 1.1254e-07 | 2.3195e-16 | 1.1254e-07 | 2.3195e-16
L_R | 1 | 1 | 1 | 1 | 1 | 1 | 1 | 1 | 1
L_PG | 5.8884e-06 | 2.746e-05 | 2.746e-05 | 3.0323e-09 | 2.3554e-05 | 2.3554e-05 | 0.00010984 | 0.00010994 | 2.3554e-05
E_R | 6.9324e-16 | 3.2328e-15 | 3.2329e-15 | 2.096e-14 | 4.4983e-16 | 2.0359e-05 | 4.1955e-13 | 9.5032e-05 | 8.9966e-14
wavelength | 5.32e-07 | 5.32e-07 | 5.32e-07 | 5.32e-07 | 1.064e-06 | 1.0645e-06 | 1.064e-06 | 1.0645e-06 | 1.064e-06
frequency | 5.6352e+14 | 5.6352e+14 | 5.6352e+14 | 5.6352e+14 | 2.8176e+14 | 2.8163e+14 | 2.8176e+14 | 2.8163e+14 | 2.8176e+14
energy per photon | 3.7339e-19 | 3.7339e-19 | 3.7339e-19 | 3.7339e-19 | 1.867e-19 | 1.8661e-19 | 1.867e-19 | 1.8661e-19 | 1.867e-19
amount of photons | 1856.5876 | 8658.0314 | 8658.0623 | 56133.8335 | 2409.4201 | 1.091e+14 | 2247223.2522 | 5.0926e+14 | 481884.0118
| 18.5659 |  |  | 168.4015 | 24.0942 | 1.091e+12 |  |  | 4818.8401
E_b/N_0 | 8 | 6.3096 |  | P_r | -160 | 1e-16 |  | 1
L_l | 0.7 |  |  | P_t | 13.3053
G_t | 8 | 6.3096
G_r | 3.05 | 2.0184 | [5 empty] | sats
L_s | 1.2044e-18 |  |  | Volume [m^3] | 0.0002 |  |  | cubecom stx | alen space | endurosat s band transmitter | clyde
L_pr | 1 |  |  | mass [g] | 627.8008 |  | mass [g] | 120 | 130 | 250 | 70
L_r | 0.7 | [5 empty] | power | 12 | 2.4 | 7.2 | 2.5
R | 50
k | 1.3806e-23 | [6 empty] | 627.8008
T_s | 135
P_t | 0.078237
| From Relay | From LNSS
RELAY
E_b/N_0 req | 5 | 3.1623 |  |  |  | 1
L_l | 0.7 |  | -1.549
G_t | 124.7 |  | 20.9587 |  |  | 1.2589
G_r | 100 |  | 20 | 1.0471 | [7 empty] | https://www.sstl.co.uk/getmedia/690f1da3-a935-4c4d-b48c-616ac8417cb1/LunarPathfinder-UserManual-WebSite-v003.pdf
L_s | 2.0577e-18 |  | -176.8662 | 3.1538e-15 | -145.0116
L_pr | 0.1 |  | -10
L_r | 0.7 |  | -1.549
R | 1000 |  | 30
k | 1.3806e-23 |  | -228.5992
T_s | 135 |  | 21.3033
P_t (better is 25W) | 1.995 |  | 2.9994
SNR | 1345.7736 | 31.2897 |  | 2062664.6557
snr margin |  | 26.2897 |  | 58.1443
| 2025-2110 | 2200-2290
| forward | return
EIRP & G/T | 23.1503 | -7.1197
L | -176.8662 | -176.8662
k | -228.5992 | -228.5992
B | 73.9794 | 74.3136 |  |  |  | https://i.imgur.com/ddXPdBV.png
snr | 0.9039 | -29.7003
6452.64 | 5740 | 9069.2
8055.44 | 2410.8 | 205.76
|  |  | 200 | 250 | 300 | 350 | 400 | 450 | 500 | 550 | 600 | 650 | 700 | 750 | 800 | 850 | 900 | 950 | 1000 | 1050 | 1100 | 1150 | 1200 | 1250 | 1300 | 1350 | 1400 | 1450 | 1500 | 1550 | 1600 | 1650 | 1700 | 1750 | 1800 | 1850 | 1900 | 1950 | 2000 | 2050 | 2100 | 2150 | 2200 | 2250 | 2300 | 2350 | 2400 | 2450 | 2500 | 2550 | 2600 | 2650 | 2700 | 2750 | 2800 | 2850 | 2900 | 2950 | 3000 | 3050 | 3100 | 3150 | 3200 | 3250 | 3300 | 3350 | 3400 | 3450 | 3500 | 3550 | 3600 | 3650 | 3700 | 3750 | 3800 | 3850 | 3900 | 3950 | 4000 | 4050 | 4100 | 4150 | 4200 | 4250 | 4300 | 4350 | 4400 | 4450 | 4500 | 4550 | 4600 | 4650 | 4700 | 4750 | 4800 | 4850 | 4900 | 4950 | 5000 | 5050 | 5100 | 5150 | 5200 | 5250 | 5300 | 5350 | 5400 | 5450 | 5500 | 5550 | 5600 | 5650 | 5700 | 5750 | 5800 | 5850 | 5900 | 5950 | 6000 | 6050 | 6100 | 6150 | 6200 | 6250 | 6300 | 6350 | 6400 | 6450 | 6500 | 6550 | 6600 | 6650 | 6700 | 6750 | 6800 | 6850 | 6900 | 6950 | 7000 | 7050 | 7100 | 7150 | 7200 | 7250 | 7300 | 7350 | 7400 | 7450 | 7500 | 7550 | 7600 | 7650 | 7700 | 7750 | 7800 | 7850 | 7900 | 7950 | 8000 | 8050 | 8100 | 8150 | 8200 | 8250 | 8300 | 8350 | 8400 | 8450 | 8500 | 8550
|  |  | 3.3381e-15 | 2.1364e-15 | 1.4836e-15 | 1.09e-15 | 8.3453e-16 | 6.5938e-16 | 5.341e-16 | 4.414e-16 | 3.709e-16 | 3.1604e-16 | 2.725e-16 | 2.3738e-16 | 2.0863e-16 | 1.8481e-16 | 1.6485e-16 | 1.4795e-16 | 1.3352e-16 | 1.2111e-16 | 1.1035e-16 | 1.0096e-16 | 9.2726e-17 | 8.5456e-17 | 7.9009e-17 | 7.3265e-17 | 6.8125e-17 | 6.3508e-17 | 5.9344e-17 | 5.5577e-17 | 5.2158e-17 | 4.9045e-17 | 4.6202e-17 | 4.36e-17 | 4.1211e-17 | 3.9014e-17 | 3.6987e-17 | 3.5115e-17 | 3.3381e-17 | 3.1773e-17 | 3.0278e-17 | 2.8886e-17 | 2.7588e-17 | 2.6375e-17 | 2.5241e-17 | 2.4178e-17 | 2.3181e-17 | 2.2245e-17 | 2.1364e-17 | 2.0534e-17 | 1.9752e-17 | 1.9014e-17 | 1.8316e-17 | 1.7656e-17 | 1.7031e-17 | 1.6439e-17 | 1.5877e-17 | 1.5343e-17 | 1.4836e-17 | 1.4354e-17 | 1.3894e-17 | 1.3457e-17 | 1.304e-17 | 1.2641e-17 | 1.2261e-17 | 1.1898e-17 | 1.1551e-17 | 1.1218e-17 | 1.09e-17 | 1.0595e-17 | 1.0303e-17 | 1.0023e-17 | 9.7535e-18 | 9.4951e-18 | 9.2469e-18 | 9.0083e-18 | 8.7788e-18 | 8.5579e-18 | 8.3453e-18 | 8.1405e-18 | 7.9432e-18 | 7.7529e-18 | 7.5694e-18 | 7.3924e-18 | 7.2215e-18 | 7.0564e-18 | 6.8969e-18 | 6.7428e-18 | 6.5938e-18 | 6.4497e-18 | 6.3102e-18 | 6.1753e-18 | 6.0446e-18 | 5.918e-18 | 5.7954e-18 | 5.6765e-18 | 5.5612e-18 | 5.4494e-18 | 5.341e-18 | 5.2358e-18 | 5.1336e-18 | 5.0344e-18 | 4.938e-18 | 4.8444e-18 | 4.7535e-18 | 4.665e-18 | 4.579e-18 | 4.4954e-18 | 4.414e-18 | 4.3349e-18 | 4.2578e-18 | 4.1828e-18 | 4.1097e-18 | 4.0386e-18 | 3.9692e-18 | 3.9017e-18 | 3.8358e-18 | 3.7716e-18 | 3.709e-18 | 3.648e-18 | 3.5884e-18 | 3.5303e-18 | 3.4736e-18 | 3.4182e-18 | 3.3642e-18 | 3.3114e-18 | 3.2599e-18 | 3.2095e-18 | 3.1604e-18 | 3.1123e-18 | 3.0653e-18 | 3.0194e-18 | 2.9745e-18 | 2.9306e-18 | 2.8876e-18 | 2.8456e-18 | 2.8046e-18 | 2.7643e-18 | 2.725e-18 | 2.6865e-18 | 2.6488e-18 | 2.6119e-18 | 2.5757e-18 | 2.5403e-18 | 2.5056e-18 | 2.4717e-18 | 2.4384e-18 | 2.4057e-18 | 2.3738e-18 | 2.3424e-18 | 2.3117e-18 | 2.2816e-18 | 2.2521e-18 | 2.2231e-18 | 2.1947e-18 | 2.1668e-18 | 2.1395e-18 | 2.1127e-18 | 2.0863e-18 | 2.0605e-18 | 2.0351e-18 | 2.0102e-18 | 1.9858e-18 | 1.9618e-18 | 1.9382e-18 | 1.9151e-18 | 1.8924e-18 | 1.87e-18 | 1.8481e-18 | 1.8265e-18
|  |  | 2183184.9964 | 1397238.3977 | 970304.4429 | 712876.7335 | 545796.2491 | 431246.419 | 349309.5994 | 288685.6194 | 242576.1107 | 206692.0707 | 178219.1834 | 155248.7109 | 136449.0623 | 120868.3735 | 107811.6048 | 96761.6619 | 87327.3999 | 79208.5259 | 72171.4048 | 66032.0604 | 60644.0277 | 55889.5359 | 51673.0177 | 47916.2688 | 44554.7958 | 41535.0297 | 38812.1777 | 36348.5535 | 34112.2656 | 32076.1799 | 30217.0934 | 28515.0693 | 26952.9012 | 25515.6756 | 24190.4155 | 22965.7856 | 21831.85 | 20779.8691 | 19802.1315 | 18891.8118 | 18042.8512 | 17249.8568 | 16508.0151 | 15813.0194 | 15161.0069 | 14548.5048 | 13972.384 | 13429.8193 | 12918.2544 | 12435.372 | 11979.0672 | 11547.4248 | 11138.699 | 10751.2958 | 10383.7574 | 10034.7486 | 9703.0444 | 9387.5195 | 9087.1384 | 8800.9473 | 8528.0664 | 8267.6828 | 8019.045 | 7781.4569 | 7554.2733 | 7336.8956 | 7128.7673 | 6929.3711 | 6738.2253 | 6554.8808 | 6378.9189 | 6209.9484 | 6047.6039 | 5891.5433 | 5741.4464 | 5597.0133 | 5457.9625 | 5324.0299 | 5194.9673 | 5070.5414 | 4950.5329 | 4834.7349 | 4722.9529 | 4615.0033 | 4510.7128 | 4409.9179 | 4312.4642 | 4218.2055 | 4127.0038 | 4038.7282 | 3953.2549 | 3870.4665 | 3790.2517 | 3712.505 | 3637.1262 | 3564.02 | 3493.096 | 3424.2682 | 3357.4548 | 3292.578 | 3229.5636 | 3168.341 | 3108.843 | 3051.0053 | 2994.7668 | 2940.069 | 2886.8562 | 2835.0751 | 2784.6747 | 2735.6065 | 2687.8239 | 2641.2824 | 2595.9394 | 2551.754 | 2508.6872 | 2466.7015 | 2425.7611 | 2385.8316 | 2346.8799 | 2308.8743 | 2271.7846 | 2235.5814 | 2200.2368 | 2165.7238 | 2132.0166 | 2099.0902 | 2066.9207 | 2035.4851 | 2004.7612 | 1974.7278 | 1945.3642 | 1916.6508 | 1888.5683 | 1861.0986 | 1834.2239 | 1807.9271 | 1782.1918 | 1757.0022 | 1732.3428 | 1708.1989 | 1684.5563 | 1661.4012 | 1638.7202 | 1616.5005 | 1594.7297 | 1573.3958 | 1552.4871 | 1531.9925 | 1511.901 | 1492.2021 | 1472.8858 | 1453.9421 | 1435.3616 | 1417.135 | 1399.2533 | 1381.708 | 1364.4906 | 1347.5931 | 1331.0075 | 1314.7262 | 1298.7418 | 1283.0472 | 1267.6354 | 1252.4995 | 1237.6332 | 1223.03 | 1208.6837 | 1194.5884
|  |  | 58.3909 | 56.4527 | 54.8691 | 53.5301 | 52.3703 | 51.3473 | 50.4321 | 49.6043 | 48.8485 | 48.1532 | 47.5095 | 46.9103 | 46.3497 | 45.8231 | 45.3267 | 44.857 | 44.4115 | 43.9877 | 43.5837 | 43.1975 | 42.8279 | 42.4733 | 42.1326 | 41.8048 | 41.4889 | 41.1841 | 40.8897 | 40.6049 | 40.3291 | 40.0618 | 39.8025 | 39.5507 | 39.3061 | 39.0681 | 38.8364 | 38.6108 | 38.3909 | 38.1764 | 37.9671 | 37.7627 | 37.5631 | 37.3679 | 37.1769 | 36.9901 | 36.8073 | 36.6282 | 36.4527 | 36.2807 | 36.112 | 35.9466 | 35.7842 | 35.6249 | 35.4683 | 35.3146 | 35.1635 | 35.0151 | 34.8691 | 34.7255 | 34.5843 | 34.4453 | 34.3085 | 34.1738 | 34.0412 | 33.9106 | 33.7819 | 33.6551 | 33.5301 | 33.4069 | 33.2855 | 33.1656 | 33.0475 | 32.9309 | 32.8158 | 32.7023 | 32.5902 | 32.4796 | 32.3703 | 32.2624 | 32.1558 | 32.0505 | 31.9465 | 31.8437 | 31.7421 | 31.6417 | 31.5425 | 31.4443 | 31.3473 | 31.2513 | 31.1563 | 31.0624 | 30.9695 | 30.8776 | 30.7867 | 30.6967 | 30.6076 | 30.5194 | 30.4321 | 30.3457 | 30.2601 | 30.1754 | 30.0914 | 30.0083 | 29.926 | 29.8444 | 29.7636 | 29.6836 | 29.6043 | 29.5256 | 29.4477 | 29.3705 | 29.294 | 29.2181 | 29.1429 | 29.0684 | 28.9945 | 28.9212 | 28.8485 | 28.7764 | 28.7049 | 28.634 | 28.5637 | 28.4939 | 28.4247 | 28.356 | 28.2879 | 28.2203 | 28.1532 | 28.0867 | 28.0206 | 27.9551 | 27.89 | 27.8254 | 27.7613 | 27.6977 | 27.6345 | 27.5718 | 27.5095 | 27.4477 | 27.3863 | 27.3254 | 27.2649 | 27.2047 | 27.145 | 27.0858 | 27.0269 | 26.9684 | 26.9103 | 26.8526 | 26.7952 | 26.7383 | 26.6817 | 26.6255 | 26.5696 | 26.5141 | 26.459 | 26.4042 | 26.3497 | 26.2956 | 26.2418 | 26.1884 | 26.1352 | 26.0824 | 26.0299 | 25.9778 | 25.9259 | 25.8744 | 25.8231 | 25.7722
| Mass [kg] | Power [W] | Energy [J] | m^3 | Length | Width | Thickness
Single photon | 4 | 20 | 3e-06 | 0.00378 | 0.27 | 0.2 | 0.07
BELA | 15.006 | 43.24 | 0.05 | 0.045 | 0.61651 | 0.45667 | 0.15983
GALA | 24 | 51 | 0.017 | 0.05733
MOLA | 26.18 | 28.74 | 0.03 | 0.15
[7 empty] | mass [kg] | power [W] | Volume [m^3] | Length | Width | Thickness
energy for reflector | 0.00025 |  |  |  |  | reflector | 12.7565 | 30.329 | 0.04183 | 0.60168 | 0.44569 | 0.15599
Note on E4: [Threaded comment] Your version of Excel allows you to read this threaded comment; however, any edits to it will get removed if the file is opened in a newer version of Excel. Learn more: https://go.microsoft.com/fwlink/?linkid=870924 Comment: From estimation previous existing S-band antennas (see lower in excel)
Note on F4: [Threaded comment] Your version of Excel allows you to read this threaded comment; however, any edits to it will get removed if the file is opened in a newer version of Excel. Learn more: https://go.microsoft.com/fwlink/?linkid=870924 Comment: From ETS VIII
Note on I4: [Threaded comment] Your version of Excel allows you to read this threaded comment; however, any edits to it will get removed if the file is opened in a newer version of Excel. Learn more: https://go.microsoft.com/fwlink/?linkid=870924 Comment: From endurosat
Note on E5: [Threaded comment] Your version of Excel allows you to read this threaded comment; however, any edits to it will get removed if the file is opened in a newer version of Excel. Learn more: https://go.microsoft.com/fwlink/?linkid=870924 Comment: From relation with ETS VIII power and reader adsee 1
Note on G32: [Threaded comment] Your version of Excel allows you to read this threaded comment; however, any edits to it will get removed if the file is opened in a newer version of Excel. Learn more: https://go.microsoft.com/fwlink/?linkid=870924 Comment: Divergence angle not clear, so 100 microrad used
Note on E96: [Threaded comment] Your version of Excel allows you to read this threaded comment; however, any edits to it will get removed if the file is opened in a newer version of Excel. Learn more: https://go.microsoft.com/fwlink/?linkid=870924 Comment: Assumed for now