## Components Iteration
TOTAL |  |  |  | 913.9343 | 0.62721 | 0.46921 |  |  | 1963.3932 |  |  |  | 0.85599
|  |  | DRY | 669.9343
|  |  | DRY + 20% Margin | 803.9211 |  | 0.56305
|  |  | TOTAL w/Margin | 1047.9211
SUBSYSTEM | Component/Part | Units Required | Mass [kg] | Total Mass [kg] | Volume per element [m^3] | Volume Inside | Density | Power [W] | Total Power [W] | Input voltage [V] | Operating temperature [min, max] | Cost | Dimensions | Source | Notes
ADCS | CMG | 2 | 10 | 20 | 0.01452 | 0.02904 | 688.7052 | 35 | 70 | 22-26V |  |  | 220 x 220 x 300 mm | https://www.satnow.com/products/control-moment-gyroscopes/blue-canyon-technologies/43-1186-cmg8
ADCS | Star sensor | 4 | 0.47 | 1.88 | 0.0004968 |  | 946.0548 | 3 | 12 | 5V | [-20, 65] |  | 60 x 60 x 138 mm | https://www.vectronic-aerospace.com/wp-content/uploads/2020/03/VAS-VST68M-DS2.pdf | Place them in such a way the planes they observe are non parallel.
ADCS | Sun sensor | 15 | 0.05 | 0.75 | 3.91e-05 |  | 1278.7724 | 0 | 0 | 3.3-5V | [-50,80] |  | 50 x 46 x 17 mm | https://satsearch.co/products/bradford-mini-fine-sun-sensor | 3 on each surface except moon pointing one. They lso have to be non parallel.
ADCS | Ring laser gyroscopes | 4 | 0.454 | 1.816 | 0.0002737 | 0.0010948 | 1658.7774 | 0.47 | 1.88 | 15 | [-54, 85] |  | 88 x 45 mm (Dia x H) | https://aerospace.honeywell.com/us/en/products-and-services/product/hardware-and-systems/sensors/gg1320an-digital-ring-laser-gyroscope | Place them in a pyramid formation such that their vectors are non parralel. Look at ADSEE 2 slides
CDH | Computer | 1 | 9 | 9 | 0.018628 | 0.018628 | 483.1387 | 38 | 38 | 28V |  |  |  | https://products.beyondgravity.com/d/SVq1aavsDmtE/library/show/eyJpZCI6MTM5NywidGltZXN0YW1wIjoiMTY4NjY2OTY3OCJ9:beyond-gravity:XhxYPso6HlA66Xalk-rVWbqO-koFKmh3eVIgYHLdeEU
EPS | Galileo PCDU | 1 | 18.2 | 18.2 | 0.045 | 0.045 | 404.4444 | 0 | 0 | / |  |  | 508x235x156 | https://www.terma.com/media/fpfjapsa/terma-space-power-system-a4-v9-cleaned.pdf | Has shunts in there
EPS | Cable Harness | 1 | 100 | 100 | 0.0628 | 0.0628 | 1592.3567 |  | 0 | - |  |  | 20000 | https://www.google.com/url?sa=t&rct=j&q=&esrc=s&source=web&cd=&cad=rja&uact=8&ved=2ahUKEwjPlo6Yx7P_AhVjgv0HHQfRA8UQFnoECBQQAQ&url=https%3A%2F%2Fwww.nasa.gov%2Fsites%2Fdefault%2Ffiles%2Fatoms%2Ffiles%2Fsoa_2021_0.pdf&usg=AOvVaw0XNKnCY6Jz35vPPj2eY-Py | Random number for large satellites, can't find a good value
EPS | Battery 1 | 1 | 48 | 48 | 0.016 | 0.016 | 3000 | / | 0 | 41.4V output |  |  |  |  | DoD of 40%
EPS | Battery 2 | 1 | 29.64 | 29.64 | 0.0076 | 0.0076 | 3900 | 0 | 0 | 41.4V output |  |  |  |  | DoD of 80%
EPS | Solar array | 2 | 13.6831 | 27.3662 | / |  | #VALUE! | / | / | / |  |  | 6.8 m^2 |  | Conservative, 32% efficiency
Navigation | Navigation Signal Generation Unit | 1 | 12 | 12 | 0.024 | 0.024 | 500 | 35 | 35 | 50 | [-10,40] | / | 267 x 320 x 280 mm | https://www.thalesgroup.com/sites/default/files/database/d7/asset/document/TRIS_NSGU-092012.pdf | .
Navigation | frequency generator and upconverter unit | 1 | 7.6 | 7.6 | 0.0088 | 0.0088 | 863.6364 | 22 | 22 | 24 | / | / | 270x280x116 mm | https://www.kongsberg.com/kmagazine/2014/9/board-galileo/ | .
Navigation | Clock Monitoring and Control Unit | 1 | 5.2 | 5.2 | 0.00799 | 0.00799 | 650.8135 | 21 | 21 | 24 | [-15,45] | / | 270x216x137 mm | https://www.airbus.com/sites/g/files/jlcbta136/files/2021-11/Publication-sce-PP-NAV-CMCU-old.pdf | .
Navigation | clocks | 3 | 15.9 | 47.7 | 0.0189 | 0.0567 | 841.2698 | 44 | 132 | 26-28V | / | / | 300x275x230mm | https://www.nasa.gov/mission_pages/tdm/clock/index.html | p267 GNSS Handbook
Propulsion | Propellant | 1 | 244 | 244 | 0.16599 |  | 1470 |  |  | /
Propulsion | Thrusters GR1 | 12 | 0.29 | 3.48 | / |  | #VALUE! | 22.4 | 268.8 | 28V
Propulsion | Thruster GR22 | 2 | 0.59 | 1.18 |  |  | #DIV/0! | 52.9 | 105.8 | 28V
Propulsion | Filters & Valves | 1 | 4.4 | 4.4 |  |  | #DIV/0! |  |  | 12V |  |  |  | Spacecraft & Sizing reader
Structure | Propellant Tank | 1 | 14.87 | 14.87 | 0.183 | 0.183 | 81.2568 | / | / | / |  |  | 0.33^3
Structure | Antenna support | 1 | 3 | 3 | / |  | #VALUE! |  |  | /
Structure | Mechanisms | 1 | 10 | 10 | [5 empty] | 3.3V
Structure | Skeleton | 1 | 235.2 | 235.2 | [5 empty] | /
Structure | Propellant Tank Support | 1 | 10 | 10 | [5 empty] | /
TT&C | TT&C to User | 4 | 0.6278 | 2.5112 | 0.0002 | 0.0008 | 3139.0042 | 13.3053 | 53.2213 | 5.5-19 |  |  | 200x200x5 mm | https://www-ncbi-nlm-nih-gov.tudelft.idm.oclc.org/pmc/articles/PMC6631366/
TT&C | TT&C to Relay | 1 | 0.19085 | 0.19085 | 0.00019517 | 0.00019517 | 977.8719 | 1.9953 | 1.9953 | 5.5-19 |  |  | 89.3x93.8x23.3 mm | https://www.endurosat.com/cubesat-store/cubesat-communication-modules/s-band-transceiver/
TT&C | TT&C laser (ISL) | 1 | 4 | 4 | 0.00378 | 0.00378 | 1058.2011 | 20 | 20 | 5.5-19 |  |  | 270x200x70 mm | https://www-sciencedirect-com.tudelft.idm.oclc.org/science/article/pii/S0273117715004767?casa_token=7g-dqlS32OwAAAAA:HFBll5F0rdsTygwicViANuruBO5If62UyTBy-wRyFWlgNSFZfDLCs-DTgglUGX8G8fGrcHncBE8
TT&C | TT&C laser (Moon retroreflector) | 1 | 4 | 4 | 0.00378 | 0.00378 | 1058.2011 | 20 | 20 | 5.5-19 |  |  | 270x200x70 mm | https://www-sciencedirect-com.tudelft.idm.oclc.org/science/article/pii/S0273117715004767?casa_token=7g-dqlS32OwAAAAA:HFBll5F0rdsTygwicViANuruBO5If62UyTBy-wRyFWlgNSFZfDLCs-DTgglUGX8G8fGrcHncBE8
TCS | radiator with fluids system | 1 | 11.85 | 11.85 |  |  |  | 30 | 30 | 12 |  |  | 2.02m^2 (you can choose dimensions
TCS | heaters | 22 | 0.05 | 1.1 |  |  |  |  | 300 | 28
TCS | mass phase change material | 1 | 35 | 35 | 0.04522 |  |  | 0 |  | /
|  | 29 | [6 empty] | 831.6966
26
Need 2 of them for redundancy
Propulsion | End of Life fuel (OG orbit) | 1 | 21.7 | 21.7
OR Propulsion | End of Life fuel (Low inclination orbit) | 1 | 99.5 | 99.5
#REF!

## Power Budget
Subsystem | Power [W] | Percentage | Eclipse | Power [W] | Percentage
ADCS | 83.88 | 6.266% | ADCS | 83.88 | 6.266%
CDH | 38 | 2.839% | CDH | 38 | 2.839%
Navigation | 210 | 15.69% | Navigation | 210 | 15.69%
Propulsion | 304.6 | 22.75% | Propulsion | 304.6 | 22.75%
TT&C | 95.2 | 7.111% | TT&C | 95.2 | 7.111%
TCS | 330 | 24.65% | TCS | 30 | 2.241%
EPS | 277 | 20.69% | Total | 761.68
Total | 1338.68

## Components (first)
TOTAL |  |  |  | 681.9366 | 0.39273 |  | 1534.4933
SUBSYSTEM | Component/Part | Units Required | Mass [kg] | Total Mass [kg] | Volume [m^3] | Power [W] | Total Power [W] | Input voltage [V] | Operating temperature [min, max] | Cost | Dimensions | Source | Notes
ADCS | CMG | 2 | 28 | 56 | 0.0624 | 35 | 70 |  |  |  | 195.58x714.25x447.04 | https://satcatalog.s3.amazonaws.com/components/6/SatCatalog_-_Honeywell_-_M50_CMG_-_Datasheet.pdf?lastmod=20210708012029
ADCS | Star sensor | 3 | 0.47 | 1.41 | 0.0004968 | 946.0548 | 3 | 9 | 9 to 40 | [-20, 65] |  | 60 x 60 x 138 mm | https://www.vectronic-aerospace.com/wp-content/uploads/2020/03/VAS-VST68M-DS2.pdf | Place them in such a way the planes they observe are non parallel.
ADCS | Sun sensor | 1 | 0.03 | 0.03 |  | 0.2 | 0.2 | 3 | [-10,60]
ADCS | Inertial Measurement Unit (multiple gyroscopes) | 2 | 6.5 | 13 | 0.00587 | 6 | 12 | 22 to 50 | [-20, 60] |  | 215 x 180 mm (Dia x H) ICU, 270 x 150 x 145 mm3 (GEU) | https://www.airbus.com/sites/g/files/jlcbta136/files/2022-02/ScE-AVIONICS-ASTRIX120v3_2022.pdf
ADCS | ADCS Fuel | 1 | 62.2 | 62.2 | 0.042313 | / | / | /
CDH | Computer | 1 | 65.5695 | 65.5695 | 0.087426 | 114.7467 | 114.7467
EPS | Galileo PCDU | 1 | 18.2 | 18.2 | 0.018623 | 0 | 0 | 50 |  |  | 508x235x156 | https://www.terma.com/media/fpfjapsa/terma-space-power-system-a4-v9-cleaned.pdf | Has shunts in there
Navigation | Navigation Signal Generation Unit | 1 | 12 | 12 | 0.024 | 35 | 35 | 50 | [-10,40] | / | 267 x 320 x 280 mm | https://www.thalesgroup.com/sites/default/files/database/d7/asset/document/TRIS_NSGU-092012.pdf | .
Navigation | frequency generator and upconverter unit | 1 | 7.6 | 7.6 | 0.0088 | 22 | 22 | / | / | / | 270x280x116 mm | https://www.kongsberg.com/kmagazine/2014/9/board-galileo/ | .
Navigation | Clock Monitoring and Control Unit | 1 | 5.2 | 5.2 | 0.00799 | 21 | 21 | / | [-15,45] | / | 270x216x137 mm | https://www.airbus.com/sites/g/files/jlcbta136/files/2021-11/Publication-sce-PP-NAV-CMCU-old.pdf | .
Navigation | main clock (DSAC) | 4 | 17.5 | 70 | / | 44 | 176 | / | / | / | / | https://www.nasa.gov/mission_pages/tdm/clock/index.html
Power | Battery | 1 | 71 | 71 | 0.041 | 0 | 0 | /
Power | Solar array | 2 | 20 | 40 | / | / | / | / |  |  | 4 m^2 |  | Conservative, 32% efficiency
Propulsion | Insertion Fuel | 1 | 95 | 95 | 0.064626 | / | / | /
Propulsion | Orbit Maintenance Fuel | 1 | 30 | 30 | 0.020408 | / | / | /
Propulsion | GR-1 | 6 | 0.29 | 1.74 |  | 22.4 | 134.4
Propulsion | GR-22 | 1 | 0.59 | 0.59 |  | 52.9 | 52.9
Structure | Skeleton | 1 | 78.4 | 78.4 | / | / | / | / | [-120,130] |  | 2x2x2 |  | Preliminary
Structure | Propellant Tank | 1 | 14.7 | 14.7 | / | / | / | /
Structure | Support System | 1 | 22.27 | 22.27 | 0.005 | / | / | /
TT&C | TT&C to User | 4 | 0.10678 | 0.42711 |  | 18 | 72 | 5.5-19
TT&C | TT&C to Relay | 0 | 0.2 | 0 | / | 2 | 0
TT&C | TT&C laser (ISL) | 1 | 4 | 4 | 0.00378 | 20 | 20 | 12 |  |  | 270 × 200 × 70 mm
TT&C | TT&C laser (Moon retroreflector) | 1 | 12.6 | 12.6 |  | 34 | 34
0
767.2467
Need 2 of them for redundancy

## Orbits
Sources |  | Data | Rate |  | Orbit | Characteristic | Value | Unit
https://www.gps.gov/technical/icwg/IS-GPS-200D.pdf | GPS | L5 CNAV | 50 bps |  | Original Orbit Constellation | Orbit plane # | 4 | [-] | <-- | Omega = 360/n | n = 0, 1, 2, 3
Understanding GNSS |  | L2C CNAV | 25 bps | Bc 1/2 convolutional rate --> FEC encoding |  | Sat # | 24 | [-]
|  | L1C CNAV | 50 bps |  |  | Semi-major axis | 5701.2 | [km]
| Galileo | E6-B | 1000 bps |  |  | Eccentricity | 0.002 | [-]
| BeiDou | D1 | 50 bps |  |  | Inclination | 40.78 | [deg]
|  | D2 | 500 bps | Bc D1 + differential information, integrity information, and grid ionosphere correction information |  | Argument of Periapsis | 90 | [deg]
[6 empty] | Starting true Anomaly | 0 | [deg] | <-- | Then steps of 360/n | n = 0, 1, 2, 3, 4 ,5
[6 empty] | Delta V | 0 | [m/s]
[5 empty] | Low Inclination Orbit | Orbit plane # | 1 | [-] | <-- | Omega = 0
9365.932 |  |  | max | min |  | Sat # | 4 | [-]
| area | 4.86 | 1.62 | 0.81 |  | Semi-major axis | 10000 | [km]
|  |  | max | min |  | Eccentricity | 0.038 | [-]
| solar flux |  | 1420 | 1360 |  | Inclination | 10 | [deg]
[6 empty] | Argument of Periapsis | 90 | [deg]
| 3.858e-11 | a |  |  |  | Starting true Anomaly | 30 | [deg] | <-- | Then steps of 30+360/n | n = 0, 1, 2
| 380 | 120 |  |  |  | Delta V | 0 | [m/s]
| 5.67e-08 |  |  |  | South/North Pole Orbits | Orbit plane # | 1 | [-] | <-- | Omega = 0
| 1182.2721 | W/m^2 |  |  |  | Sat # | 6 | [-]
| 11.7573 |  |  |  |  | Semi-major axis | 6541.4 | [km]
|  | 7000 | km |  |  | Eccentricity | 0.6 | [-]
|  | 1737.4 | km |  |  | Inclination | 56.2 | [deg]
[6 empty] | Argument of Periapsis | 90/270 | [deg]
| 11520000 | 34.491 |  |  |  | Starting true Anomaly | 0 | [deg] | <-- | Then steps of 360/n | n =
| 334 |  |  |  |  | Delta V | 0 | [m/s]
[5 empty] | All | Tot Orbit plane # | 6 | [-]
[6 empty] | Tot Sat # | 34 | [-]
[6 empty] | Min Distance to Moon | 2616.56 | [km]
[6 empty] | Max Distance to Moon | 10466.24 | [km] |  | 10466.24
2616.56

## Cost estimation
Cost estimator |  |  |  |  | spacecraft subsystem | FY2010 $K/kg | 175 kg SC |  | From PAPER from SMAD |  |  |  |  | From ADSEE 1 Reader |  |  |  |  | NAV
| max 10 billion |  |  |  | Structure | 22.8 |  |  |  | Cost | fiscal year | Cost in 2023 may |  | learning curve | 95% |  |  |  | Clocks per s/c | 520694.1456
oscillators |  |  |  |  | Thermal | 22.8 |  |  | N^… | 26.1908 |  |  |  | Development | 483.2291 |  |  |  | Navigation Signal Generation Unit
Clocks | 54672885.288 | total for 105 clocks |  |  | ADCS | 165.9 |  |  | T1 (20% margin) | 34.8162 |  |  |  | Production | 1996.1718 |  |  |  | frequency generator and upconverter unit
[5 empty] | EPS | 25.5 |  |  | cost_prod 20 % | 911.8638 | 2010 millions | 1322.09 |  | TOTAL | 2479.4009 |  |  |  | Clock Monitoring and Control Unit
[5 empty] | Propulsion | 44.1 |  |  | Cost_dev 20 % | 88.5921 | 2010 millions | 125.33
[5 empty] | TT&C | 82.5 |  |  |  | 74.4081 |  | 1447.42
[5 empty] | C&DH | 97.8
MASS [kg]
[5 empty] | WET [kg] | 913.9343 |  |  |  |  | clocks | 38.7439
[5 empty] | DRY [kg] | 669.9343 |  |  |  |  | other | 203.293
[5 empty] | DRY + 20% Margin | 803.9211
https://www.bls.gov/data/inflation_calculator.htm
[6 empty] | Mass [kg] | FY2023 M$ | SSD | FY2023 M$ | [9 empty] | From the RAND paper |  | Percentage
[5 empty] | Structure & Thermal | 385.224 | 314.6657 | 0.21 | 66.0798 |  |  |  |  | TCXO |  | 10000000 | 100 |  | Thermal |  | 3
[5 empty] | CDH | 10.8 | 91.1127 |  | 22.3669 |  |  |  |  | OCXO |  | 666666666.6667 | 1000 |  | Structure |  | 8
[5 empty] | ADCS | 29.3352 | 213.0868 | 0.36 | 76.7112 |  |  |  |  | rubidium | 1.8 nanosecond in 12h | 2.4e+13 | 3000 |  | ADCS |  | 14
[5 empty] | EPS | 267.8474 | 313.6608 | 0.31 | 97.2348 |  |  |  |  | Cesium | 2 nanoseconds per day | 4.32e+13 | 20000 |  | EPS |  | 20
[5 empty] | TT&C | 12.8425 | 111.861 | 0.18 | 20.135 | [6 empty] | 8.64e+14 | 1.0455e+40 |  | TT&C |  | 10
[5 empty] | Propulsion | 254.872 | 251.6078 | 0.22 | 55.3537 | [9 empty] | Propulsion |  | 8
[5 empty] | Navigation | 29.76 | 242.0368 | FY 2023 $ | 79.6344 |  |  |  |  | DSAC | 1 nanosecond in 10 days |  | 344830.56 |  | IA&T |  | 17
[5 empty] | Total |  | 1538.0316 | 1538.0316 | 45.2362 | 38.1175 | [5 empty] | 36207208.8 | 54672885.288 |  | SE/PM |  | 20
[6 empty] | 2010-2023 | 1.38 |  | 45.2031 |  |  |  |  | 56.4588 |  |  | 1.51 |  | Total
[5 empty] | Integration assembly and test | FY2010 M$ | FY 2023 M$ |  | 17.9658 |  | FY 2023 M$ | Margin
[6 empty] | 190.7159 | 263.188 | 89.4839 |  | Total cost | 6189.0161 | 1460.605 |  |  | SD | 3409.5824
[5 empty] | Development | 821.6074 | 1133.8182 | 283.4545 | Operating cost | [6 empty] | 253.7005 |  |  |  | 0
Battery cost estimation |  |  |  |  | ADCS | 20 |  |  | 2537.2589 | 634.3147
|  | min | max |  | ADCS | 1.88
Battery 1 (Wh) | 2802.4 | 658.564 | 3304.0296 |  | ADCS | 0.75 |  |  |  | 2000-2023 | 1.77 | [5 empty] | 1041.5113
Battery 2 (Wh) | 5761 | 1353.835 | 6792.219 |  | ADCS | 1.816 |  |  |  | kg to lbs | 2.2046
cost ($) per kWh | 235-1179 |  |  |  | ADCS total | 24.446 | 0.03649
[5 empty] | CDH | 9 |  |  | Paper | https://www.rand.org/content/dam/rand/pubs/technical_reports/2008/RAND_TR418.pdf
[5 empty] | CDH total | 9 | 0.013434 |  |  | Mean | SSD
cable harness eps | 0 |  |  |  | EPS | 18.2 |  |  |  | $k/lb | $k/lb |  |  | 38.0844
[5 empty] | EPS | 100 |  |  |  | 15.76 | 2.27
solar cell Total cost | 150$/W |  |  |  | EPS | 48 |  |  | T1 satellite cost | 49.4399 | 7.1211 | FY 2023 M$
| 362850 | https://www.nrel.gov/docs/fy19osti/72103.pdf |  |  | EPS | 29.64 |  |  | Total satellite cost (35) | 1294.8688 | 186.5071 | FY 2023 M$ | [6 empty] | Mean | SSD
Power used | 2419 |  |  |  | EPS | 27.3662 |  |  | Subsystems | mass [kg] | $k/lb | $k/lb | FY2023 |  | Mean | SSD | Mean | SSD | FY 2023 M$ | FY 2023 M$
[5 empty] | EPS total | 223.2062 | 0.33318 |  | ADCS | 29.3352 | 46.07 | 23.19 | 62.6512 | ADCS | 13.6% | 2.4% | 21.55% | 3.803% | 279.0842 | 49.2502
[5 empty] | Navigation | 12 |  |  | Communication | 10.8 | 62.17 | 29.02 | 31.1262 | EPS | 21% | 3.2% | 33.28% | 5.071% | 430.9389 | 65.6669
[5 empty] | Navigation | 7.6 |  |  | EPS | 267.8474 | 13.32 | 8.64 | 165.3916 | Prop | 7.7% | 1.5% | 12.2% | 2.377% | 158.0109 | 30.7813
TT&C |  |  |  |  | Navigation | 5.2 |  |  | Prop | 254.872 | 14.91 | 6.6 | 176.1658 | Structure | 7.6% | 5.4% | 12.04% | 8.558% | 155.9588 | 110.8129
to user | endurosat | 11200 | EURO |  | Navigation | 47.7 |  |  | Structure | 327.684 | 8.6 | 5.2 | 130.6398 | Thermal | 3.1% | 0.3% | 4.913% | 0.4754% | 63.6148 | 6.1563
[5 empty] | NAV total | 72.5 | 0.10822 |  | Thermal | 57.54 | 12.33 | 20.78 | 32.8893 | TT&C | 10.1% | 3.6% | 16.01% | 5.705% | 207.2611 | 73.8752
[5 empty] | Propulsion propellant | 244 |  |  | TT&C | 12.8425 | 50.29 | 30.1 | 29.94 | Navigation |  |  |  |  | 242.0368 | 79.654
Propulsion |  |  |  |  | Propulsion | 3.48 | 0.0051945 |  | IA&T |  | 0.33 | 0.24 |  | Subsystem Total |  |  |  |  | 1536.9056 | 416.1967
[5 empty] | Propulsion | 1.18 | 0.0017614 |  | SE/PM |  | 0.36 | 0.17 |  | IA&T | 16.9% | 4.2% |  |  | 259.737 | 64.55
1-2K $ per liter | 174000 | 348000 |  |  | Propulsion | 4.4 | 0.0065678 | [6 empty] | SE/PM | 20% | 7.9% |  |  | 307.3811 | 121.4155
0.174 m3 fuel used |  |  |  |  | Prop total | 253.06 | [7 empty] | R&D
[5 empty] | Structure | 14.87 | [7 empty] | Launch
[5 empty] | Structure | 3 | [7 empty] | Operations
[5 empty] | Structure | 10
[5 empty] | Structure | 10
[5 empty] | Structure | 235.2
[5 empty] | Struc total | 273.07 | 0.40761
[5 empty] | TT&C | 2.5112
[5 empty] | TT&C | 0.19085 | [8 empty] | 63.1%
[5 empty] | TT&C | 4
[5 empty] | TT&C | 4
[5 empty] | TT&C total | 10.7021 | 0.015975
[5 empty] | TCS | 11.85
[5 empty] | TCS | 1.1
[5 empty] | TCS | 35
[5 empty] | TCS total | 47.95 | 0.071574
[5 empty] | crosscheck final mass | 913.9343 | 1
CDH | Computer | 1 | 10.5 | 10.5 | 0.015 | 0.015 | 700 | 114.7467 | 114.7467
Note on A3: [Threaded comment] Your version of Excel allows you to read this threaded comment; however, any edits to it will get removed if the file is opened in a newer version of Excel. Learn more: https://go.microsoft.com/fwlink/?linkid=870924 Comment: P80 in Understanding GNSS

## Launch vehicle
Launch vehicle | Mass possible [kg] | Height [m] | Diameter [m] | Cost per launch in millions FY2023 | Cost with margin | margin
Falcon Heavy (to mars) | 16800 | 13.1 | 5.2 | 108.63 | 114.0615 | 1.05
Falcon 9 (to mars) | 4020 | 13.1 | 5.2 | 69.72 | 73.206
Long March 5 | 9400 | \ | \ | \ | \
Ariane 6 | 3000 | 20 | 5.4 | 115.11 | 120.8655
fy 2023 cost
amount of launches | 6 |  | cost with 5 falcon heavy 1 falcon 9 and another falcon 9 prototype | 716.7195 | 35.836 | 805.266
|  |  | with only falcon heavy | 684.369
max amount satellites in one plane | 6
max kg per launch | 6287.5266 | this 5x
min amount satellites in one plane | 4 | this 1 launch
max kg (total +margin)this launch | 4191.6844
171.7
5.2 meters
2 meters
1 meter
Note on E11: [Threaded comment] Your version of Excel allows you to read this threaded comment; however, any edits to it will get removed if the file is opened in a newer version of Excel. Learn more: https://go.microsoft.com/fwlink/?linkid=870924 Comment: Write in the document that if it turns out our spacecraft mass is lower when built, it might be feasible to use falcon 9 for 1 launch.

## cadre cost
Report As of Date: | [5 empty] | Summary Costs (Thousands of Then-Year Dollars)
[6 empty] | Phase A |  |  |  | Total (RY$)
(Oct 20XX - Sept 20XX)
[6 empty] | FY 2023 (Millions) | SSD | FY2023 + 2 SSD (millions) | FY2023 + SSD (millions)
[6 empty] | Actual |  | Actual | Actual
Project WBS Element | % Allocation to NASA WBS | ID | Item section | Fiscal Year | Level
|  | 1 | Mission total | 2023 | 1 | 6192.0535 | 1461.3644 | 9114.7822 | 7653.4178 | #REF!
|  | 1.1 | Spacecraft | 2023 | 2 | 1538.0316 | 417.5159 | 2373.0634 | 1955.5475 | #REF!
|  | 1.1.2 | TT&C | 2023 | 2 | 111.861 | 20.135 | 152.131 | 131.996 | #REF!
|  | 1.1.3 | Navigation | 2023 | 2 | 242.0368 | 79.6344 | 401.3056 | 321.6712 | #REF!
|  | 1.1.3.1 | Clocks | 2023 | 3 | 38.7439 |  | 38.7439 |  | #REF!
|  | 1.1.3.2 | Other | 2023 | 3 | 203.293 |  | 203.293 |  | #REF!
|  | 1.1.4 | EPS | 2023 | 2 | 313.6608 | 97.2348 | 508.1304 | 410.8956 | #REF!
|  | 1.1.5 | CDH | 2023 | 2 | 91.1127 | 22.3669 | 135.8465 | 113.4796 | #REF!
|  | 1.1.6 | Thermal Control + structures | 2023 | 2 | 314.6657 | 66.0798 | 446.8253 | 380.7455 | #REF!
|  | 1.1.7 | ADCS | 2023 | 2 | 213.0868 | 76.7112 | 366.5093 | 289.798 | #REF!
|  | 1.1.8 | Propulsion | 2023 | 2 | 251.6078 | 55.3537 | 362.3152 | 306.9615 | #REF!
|  | 1.2 | Development | 2023 | 2 | 1133.8182 | 283.4545 | 1700.7273 | 1417.2727 | #REF!
|  | 1.3 | Operations | 2023 | 2 | 2537.2589 | 634.3147 | 3805.8884 | 3171.5736 | #REF!
|  | 1.4 | Launch (only falcon heavy) | 2023 | 2 | 716.7195 | 35.836 | 788.3915 | 752.5555 | #REF!
|  | 1.5 | IA&T | 2023 | 4 | 263.188 | 89.4839 | 442.1558 | 352.6719 | #REF!
|  | 1.6 | Carbon Footprint | 2023 | 4 | 3.0373 | 0.75933 | 4.556 | 3.7967 | #REF!
|  | 1.7 |  |  | 4 |  |  |  |  | #REF!
|  | 1.8 |  |  | 4 |  |  |  |  | #REF!
|  | 1.9 |  |  | 4 |  |  |  |  | #REF!
|  | 2 |  |  | 4 |  |  |  |  | #REF!
|  | 2.1 |  |  | 4 |  |  |  |  | #REF!
|  | 2.2 |  |  | 4 |  |  |  |  | #REF!
|  | 2.3 |  |  | 4 |  |  |  |  | #REF!
|  | 2.4 |  |  | 4 |  |  |  |  | #REF!
|  | 2.5 |  |  | 4 |  |  |  |  | #REF!
|  | 2.6 |  |  | 4 |  |  |  |  | #REF!
|  | 2.7 |  |  | 3 |  |  |  |  | #REF!
|  | 2.8 |  |  | 2 |  |  |  | 0 | #REF!
|  | 2.9 |  |  | 3 |  |  |  |  | #REF!
[5 empty] | 3 |  |  |  |  | #REF!
[5 empty] | 3 |  |  |  |  | #REF!
[5 empty] | 3 |  |  |  | 0 | #REF!
[5 empty] | 4 |  |  |  |  | #REF!
[5 empty] | 4 |  |  |  |  | #REF!
[5 empty] | 4 |  |  |  |  | #REF!
[5 empty] | 4 |  |  |  | 0 | #REF!
[5 empty] | 5 |  |  |  |  | #REF!
[5 empty] | 5 |  |  |  |  | #REF!
[5 empty] | 5 |  |  |  | 0 | #REF!
[5 empty] | 6 |  |  |  |  | #REF!
[5 empty] | 6 |  |  |  |  | #REF!
[5 empty] | 6 |  |  |  |  | #REF!
[5 empty] | 6 |  |  |  |  | #REF!
[5 empty] | 5 |  |  |  | 0 | #REF!
[5 empty] | 6 |  |  |  |  | #REF!
[5 empty] | 6 |  |  |  |  | #REF!
[5 empty] | 5 |  |  |  | 0 | #REF!
[5 empty] | 6 |  |  |  |  | #REF!
[5 empty] | 6 |  |  |  |  | #REF!
[5 empty] | 6 |  |  |  |  | #REF!
[5 empty] | 5 |  |  |  |  | #REF!
[5 empty] | 5 |  |  |  |  | #REF!
[5 empty] | 4 |  |  |  | 0 | #REF!
[5 empty] | 5 |  |  |  |  | #REF!
[5 empty] | 5 |  |  |  |  | #REF!
[5 empty] | 5 |  |  |  | 0 | #REF!
[5 empty] | 6 |  |  |  |  | #REF!
[5 empty] | 6 |  |  |  |  | #REF!
[5 empty] | 6 |  |  |  |  | #REF!
[5 empty] | 6 |  |  |  |  | #REF!
[5 empty] | 6 |  |  |  |  | #REF!
[5 empty] | 5 |  |  |  | 0 | #REF!
[5 empty] | 6 |  |  |  |  | #REF!
[5 empty] | 6 |  |  |  |  | #REF!
[5 empty] | 6 |  |  |  |  | #REF!
[5 empty] | 6 |  |  |  |  | #REF!
[5 empty] | 6 |  |  |  |  | #REF!
[5 empty] | 6 |  |  |  |  | #REF!
[5 empty] | 6 |  |  |  |  | #REF!
[5 empty] | 6 |  |  |  |  | #REF!
[5 empty] | 5 |  |  |  |  | #REF!
[5 empty] | 4 |  |  |  | 0 | #REF!
[5 empty] | 5 |  |  |  |  | #REF!
[5 empty] | 5 |  |  |  |  | #REF!
[5 empty] | 5 |  |  |  | 0 | #REF!
[5 empty] | 6 |  |  |  |  | #REF!
[5 empty] | 6 |  |  |  |  | #REF!
[5 empty] | 6 |  |  |  |  | #REF!
[5 empty] | 6 |  |  |  |  | #REF!
[5 empty] | 6 |  |  |  |  | #REF!
[5 empty] | 5 |  |  |  | 0 | #REF!
[5 empty] | 6 |  |  |  |  | #REF!
[5 empty] | 6 |  |  |  |  | #REF!
[5 empty] | 6 |  |  |  |  | #REF!
[5 empty] | 6 |  |  |  |  | #REF!
[5 empty] | 5 |  |  |  | 0 | #REF!
[5 empty] | 6 |  |  |  |  | #REF!
[5 empty] | 6 |  |  |  |  | #REF!
[5 empty] | 5 |  |  |  |  | #REF!
[5 empty] | 4 |  |  |  | 0 | #REF!
[5 empty] | 5 |  |  |  |  | #REF!
[5 empty] | 5 |  |  |  |  | #REF!
[5 empty] | 5 |  |  |  | 0 | #REF!
[5 empty] | 6 |  |  |  |  | #REF!
[5 empty] | 6 |  |  |  |  | #REF!
[5 empty] | 6 |  |  |  |  | #REF!
[5 empty] | 6 |  |  |  |  | #REF!
[5 empty] | 6 |  |  |  |  | #REF!
[5 empty] | 6 |  |  |  |  | #REF!
[5 empty] | 6 |  |  |  |  | #REF!
[5 empty] | 6 |  |  |  |  | #REF!
[5 empty] | 6 |  |  |  |  | #REF!
[5 empty] | 6 |  |  |  |  | #REF!
[5 empty] | 6 |  |  |  |  | #REF!
[5 empty] | 5 |  |  |  | 0 | #REF!
[5 empty] | 6 |  |  |  |  | #REF!
[5 empty] | 6 |  |  |  |  | #REF!
[5 empty] | 6 |  |  |  |  | #REF!
[5 empty] | 6 |  |  |  |  | #REF!
[5 empty] | 6 |  |  |  |  | #REF!
[5 empty] | 6 |  |  |  |  | #REF!
[5 empty] | 6 |  |  |  |  | #REF!
[5 empty] | 5 |  |  |  |  | #REF!
[5 empty] | 4 |  |  |  | 0 | #REF!
[5 empty] | 5 |  |  |  |  | #REF!
[5 empty] | 5 |  |  |  |  | #REF!
[5 empty] | 5 |  |  |  | 0 | #REF!
[5 empty] | 6 |  |  |  |  | #REF!
[5 empty] | 6 |  |  |  |  | #REF!
[5 empty] | 6 |  |  |  |  | #REF!
[5 empty] | 6 |  |  |  |  | #REF!
[5 empty] | 5 |  |  |  |  | #REF!
[5 empty] | 5 |  |  |  | 0 | #REF!
[5 empty] | 6 |  |  |  |  | #REF!
[5 empty] | 6 |  |  |  |  | #REF!
[5 empty] | 6 |  |  |  |  | #REF!
[5 empty] | 6 |  |  |  |  | #REF!
[5 empty] | 6 |  |  |  |  | #REF!
[5 empty] | 6 |  |  |  |  | #REF!
[5 empty] | 6 |  |  |  |  | #REF!
[5 empty] | 5 |  |  |  | 0 | #REF!
[5 empty] | 6 |  |  |  |  | #REF!
[5 empty] | 6 |  |  |  |  | #REF!
[5 empty] | 6 |  |  |  |  | #REF!
[5 empty] | 6 |  |  |  |  | #REF!
[5 empty] | 6 |  |  |  |  | #REF!
[5 empty] | 5 |  |  |  |  | #REF!
[5 empty] | 5 |  |  |  |  | #REF!
[5 empty] | 5 |  |  |  |  | #REF!
[5 empty] | 4 |  |  |  | 0 | #REF!
[5 empty] | 5 |  |  |  |  | #REF!
[5 empty] | 5 |  |  |  |  | #REF!
[5 empty] | 5 |  |  |  | 0 | #REF!
[5 empty] | 6 |  |  |  |  | #REF!
[5 empty] | 6 |  |  |  |  | #REF!
[5 empty] | 6 |  |  |  |  | #REF!
[5 empty] | 6 |  |  |  |  | #REF!
[5 empty] | 6 |  |  |  |  | #REF!
[5 empty] | 5 |  |  |  | 0 | #REF!
[5 empty] | 6 |  |  |  |  | #REF!
[5 empty] | 6 |  |  |  |  | #REF!
[5 empty] | 6 |  |  |  |  | #REF!
[5 empty] | 6 |  |  |  |  | #REF!
[5 empty] | 6 |  |  |  |  | #REF!
[5 empty] | 6 |  |  |  |  | #REF!
[5 empty] | 6 |  |  |  |  | #REF!
[5 empty] | 6 |  |  |  |  | #REF!
[5 empty] | 5 |  |  |  | 0 | #REF!
[5 empty] | 6 |  |  |  |  | #REF!
[5 empty] | 6 |  |  |  |  | #REF!
[5 empty] | 6 |  |  |  |  | #REF!
[5 empty] | 6 |  |  |  |  | #REF!
[5 empty] | 6 |  |  |  |  | #REF!
[5 empty] | 6 |  |  |  |  | #REF!
[5 empty] | 6 |  |  |  |  | #REF!
[5 empty] | 6 |  |  |  |  | #REF!
[5 empty] | 6 |  |  |  |  | #REF!
[5 empty] | 6 |  |  |  |  | #REF!
[5 empty] | 6 |  |  |  |  | #REF!
[5 empty] | 5 |  |  |  |  | #REF!
[5 empty] | 4 |  |  |  | 0 | #REF!
[5 empty] | 5 |  |  |  |  | #REF!
[5 empty] | 5 |  |  |  |  | #REF!
[5 empty] | 5 |  |  |  |  | #REF!
[5 empty] | 5 |  |  |  |  | #REF!
[5 empty] | 5 |  |  |  |  | #REF!
[5 empty] | 5 |  |  |  |  | #REF!
[5 empty] | 5 |  |  |  |  | #REF!
[5 empty] | 5 |  |  |  |  | #REF!
[5 empty] | 5 |  |  |  |  | #REF!
[5 empty] | 5 |  |  |  |  | #REF!
[5 empty] | 5 |  |  |  |  | #REF!
[5 empty] | 5 |  |  |  |  | #REF!
[5 empty] | 5 |  |  |  |  | #REF!
[5 empty] | 5 |  |  |  |  | #REF!
[5 empty] | 5 |  |  |  |  | #REF!
[5 empty] | 5 |  |  |  |  | #REF!
[5 empty] | 5 |  |  |  |  | #REF!
[5 empty] | 4 |  |  |  | 0 | #REF!
[5 empty] | 5 |  |  |  |  | #REF!
[5 empty] | 5 |  |  |  |  | #REF!
[5 empty] | 5 |  |  |  |  | #REF!
[5 empty] | 5 |  |  |  |  | #REF!
[5 empty] | 5 |  |  |  |  | #REF!
[5 empty] | 4 |  |  |  |  | #REF!
4
[5 empty] | 3 |  |  |  |  | #REF!
[5 empty] | 3 |  |  |  |  | #REF!
[5 empty] | 3 |  |  |  |  | #REF!
[5 empty] | 2 |  |  |  |  | #REF!
[5 empty] | 3 |  |  |  |  | #REF!
[5 empty] | 3 |  |  |  |  | #REF!
[5 empty] | 3 |  |  |  |  | #REF!
[5 empty] | 3 |  |  |  |  | #REF!
[5 empty] | 3 |  |  |  |  | #REF!
[5 empty] | 3 |  |  |  |  | #REF!
[5 empty] | 3 |  |  |  |  | #REF!
[5 empty] | 2 |  |  |  | 0 | #REF!
[5 empty] | 2 |  |  |  | 0 | #REF!
[5 empty] | 3 |  |  |  |  | #REF!
[5 empty] | 3 |  |  |  |  | #REF!
[5 empty] | 3 |  |  |  | 0 | #REF!
[5 empty] | 4 |  |  |  |  | #REF!
[5 empty] | 4 |  |  |  |  | #REF!
[5 empty] | 4 |  |  |  |  | #REF!
[5 empty] | 3 |  |  |  | 0 | #REF!
[5 empty] | 4 |  |  |  |  | #REF!
[5 empty] | 4 |  |  |  |  | #REF!
[5 empty] | 4 |  |  |  |  | #REF!
[5 empty] | 3 |  |  |  | 0 | #REF!
[5 empty] | 4 |  |  |  |  | #REF!
[5 empty] | 4 |  |  |  |  | #REF!
[5 empty] | 4 |  |  |  |  | #REF!
[5 empty] | 3 |  |  |  |  | #REF!
[5 empty] | 3 |  |  |  | 0 | #REF!
[5 empty] | 4 |  |  |  |  | #REF!
[5 empty] | 4 |  |  |  |  | #REF!
[5 empty] | 4 |  |  |  |  | #REF!
[5 empty] | 3 |  |  |  | 0 | #REF!
[5 empty] | 4 |  |  |  |  | #REF!
[5 empty] | 4 |  |  |  |  | #REF!
[5 empty] | 4 |  |  |  |  | #REF!
[5 empty] | 2 |  |  |  |  | #REF!
[5 empty] | 2 |  |  |  |  | #REF!
[5 empty] | 2 | 0 |  |  | 0 | #REF!
[5 empty] | 2 | 0 |  |  | 0 | #REF!
[5 empty] | 2 | 0 |  |  | 0 | #REF!
[5 empty] | 2 | 0 |  |  | 0 | #REF!
[5 empty] | 2 | 0 |  |  | 0 | #REF!
|  |  | GRAND TOTAL |  | 1 | 6192.0535 |  |  | 7653.4178 | #REF!
Note on G23: [Threaded comment] Your version of Excel allows you to read this threaded comment; however, any edits to it will get removed if the file is opened in a newer version of Excel. Learn more: https://go.microsoft.com/fwlink/?linkid=870924 Comment: Zandbergen says cable harness is low-cost
Note on D197: Only include SW Subsystem if SW is carried on Orbiter. If carried on anther element (e.g. rover), include there.
Note on D205: Expand if applicable
Note on D206: Expand if applicable

## Pollution costs
Material | Carbon [kg/kg]
Titanium | 49
Aluminium | 13
Final (with al +3 kg)
Aluminium | 255.2 | kg | 258.2 | kg
Titanium | 14.87 | kg | 14.87 | kg
Propellant | 244 | kg | 244 | kg
|  | Carbon Spacecraft |  |  |  |  | Total carbon emissions
|  | Aluminium | 3356.6 | kg |  |  |  | 3014189.23 | kg | co2
|  | Titanium | 728.63 | kg
|  | Propellant |  | kg
[7 empty] | totaal dollar | 303412.8092 | Dollar
| eur/1000 kg | [5 empty] | 10x margin | 3034128.0918 | Dollar
1.09
100.6615 | dollars/1000 kg
0.10066 | dollars/kg
|  | Two Falcon 9 launches | 673104 | kg carbon
|  | Five Falcon Heavy launches | 2337000 | kg carbon
[5 empty] | Material | Mass in Spacecraft [kg] | Carbon [kg/kg] | Total Amount of Carbon [kg] |  | Two Falcon 9 Launches [kg] | Five Falcon Heavy Launches [kg] | Carbon spacecraft [kg] | Total amount of carbon [kg] | Euros per tonne [€] (17 juni) | Dollar [$] per Euro [€] | Dollars per kg | Total cost + 1000%
[5 empty] | Titanium | 14.87 | 49 | 728.63 |  | 673104 | 2337000 | 4085.23 | 3014189.23 | 92.35 | 1.0912 | 0.10077 | 3037329.2361
| amount of kg co2 per RP-1 | 3 |  |  | Aluminium | 258.2 | 13 | 3356.6
Note on R26: [Threaded comment] Your version of Excel allows you to read this threaded comment; however, any edits to it will get removed if the file is opened in a newer version of Excel. Learn more: https://go.microsoft.com/fwlink/?linkid=870924 Comment: https://ember-climate.org/data/data-tools/carbon-price-viewer/
Note on S26: [Threaded comment] Your version of Excel allows you to read this threaded comment; however, any edits to it will get removed if the file is opened in a newer version of Excel. Learn more: https://go.microsoft.com/fwlink/?linkid=870924 Comment: https://www.xe.com/currencyconverter/convert/?Amount=1&From=EUR&To=USD